## CoverPage
RV1126_RV1109
Pin List and Pin Information
Revision: V1.1
Date: 2020/06/23
Status: Draft
Rockchip Confidential

## Statement
保密提示： 本文档及其附件可能含有机密信息，来自福州瑞芯微电子股份有限公司，仅发送给指定接收者。若非该特定接收人，请勿复制、 使用或披露本文档的任何内容。若误收本文档，请从系统中永久性删除本文档，并以回复邮件或其他方式即刻告知发件人。福州瑞芯微电子股份有限公司拥有本文档信息的著作权及解释权，禁止任何未经授权许可的侵权行为。 IMPORTANT NOTICE: This document is from Fuzhou Rockchip Electronics Co., Ltd. .The contents of this document and any attachments may contain information that is privileged, confidential and/or exempt from disclosure under applicable law and relevant NDA. If you are not the intended recipient, you are hereby notified that any disclosure, copying, distribution, or use of the information is STRICTLY PROHIBITED. Please immediately contact the sender as soon as possible and destroy the material in its entirety in any format. Thank you.

## Revision History
Revision History
Revision | Description | Editor | Revision Date
V1.0 | First edition. | Li Yanhong | 2020.04.10
V1.1 | update： 1.Replace RISC-V with MCU | Li Yanhong | 2020.06.23

## 0.Description
Sheet Description
1. The Pin Information sheet describes the pin numbers, functions,characteristics, and corresponding configuration registers. 2. The Function Signal sheet describes the function signals and their multiplexed pins. 3. The Pin Control registers sheet describes the rigister address of the pins and the configurations of multiplexing relationships, driver capability, and pull-up and pull-down ,default IO drive strenth,input enable,schmitt trigger enable. 4. The Ball Map sheet describes the ball position distribution.
Pin Types Describtion
CI | Crystal Oscillator Input
CO | Crystal Oscillator Drive Output
I | Input
O | Output
I/O | Input/Output
B | Bidirection signal
A | Analog setting or filtering
AI | Analog Input
AO | Analog Output
AI/O | Analog Input/Output
PI | Power Supply
PO | Power Output
API | Analog Power Supply
APO | Analog Power Output
G | Ground
AG | Analog Ground
UP | Internal Pull-up
DOWN | Internal Pull-down
High-Z | high impedance
R_PU28K | Pull up resistance normal value 28Kohm
R_PD29K | Pull down resistance normal value 29Kohm
Abbreviations Describtion
_u | Default Internal Pull-up
_d | Default Internal Pull-down
_z | Default Tri-State
_od | Open Drain Output
_5V | Support 5V Tolerant Input
_od5V | Support 5V Tolerant Input ,Open Drain Output

## 1.Pin Information
Pin Number | Pin Name | Level State | default I/O Type | Default Io Driver Current |  |  |  | Power Domain | Supply Voltage | Pin Type | Schmitt Trigger | Interruptable | IO Config Register |  |  |  |  | Function Description
|  |  |  | DS3 | DS2 | DS1 | DS0 | [5 empty] | Driver strength control register | PU/PD control register | Input enable control register | Schmitt trigger control register | IOMUX control register | function Number | Signal Name | Direction | Description
OSC/PLL | 6 balls
Y9 | XOUT24M | [6 empty] | PMU/PLL | 1.8V | CO | -- | -- | PMUGRF_OSC_DS | -- | -- | -- | -- | 0 | XOUT24M | O | Clock output of 24MHz crystal
AA9 | XIN24M | [6 empty] | PMU/PLL | 1.8V | CI | -- | -- |  | -- | -- | -- | -- | 0 | XIN24M | I | Clock input of 24MHz crystal
P11 | PLL_AVDD_0V8 | [6 empty] | PLL | 0.8V | PI | -- | -- | -- | -- | -- | -- | -- | 0 | PLL_AVDD_0V8 | -- | PLL 0.8V supply
R11 | PLL_AVDD_1V8 | [6 empty] | PLL | 1.8V | PI | -- | -- | -- | -- | -- | -- | -- | 0 | PLL_AVDD_1V8 | -- | PLL 1.8V supply
P10 | PMUIO_VDD_0V8 | [6 empty] | PMUIO0/1 | 0.8V | PI | -- | -- | -- | -- | -- | -- | -- | 0 | PMUIO_VDD_0V8 | -- | PUMIO0/1 0.8V supply
R10 | PMUIO_VDD_1V8 | [6 empty] | PMUIO0/1 | 1.8V | PI | -- | -- | -- | -- | -- | -- | -- | 0 | PMUIO_VDD_1V8 | -- | PUMIO0/1 1.8V supply
PMUIO0 | 12 Balls | [6 empty] | Power Supply | Supply Voltage | Pin Type | Schmitt Trigger | Interruptable | Driver strength control register | PU/PD control register | Input enable control register | Schmitt trigger control register | IOMUX control register | function Number | Signal Name | Direction | Description
W7 | NPOR_u | UP | I | NA | NA | 0 | 1 | PMUIO0 | 1.8V/3.3V | I | √ | -- | -- | -- | -- | -- | -- | 0 | IO_NPOR | I | Reset signal, active low
T8 | TVSS_d | DOWN | I | NA | NA | 0 | 1 | PMUIO0 | 1.8V/3.3V | I | √ | -- | -- | -- | -- | -- | -- | 0 | TVSS | I | Mode Select: TVSS = 0 function mode, default 0. TVSS = 1 test mode.
W6 | CLK_REF/GPIO0_A0_d | DOWN | I | 0 | 0 | 0 | 1 | PMUIO0 | 1.8V/3.3V | I/O | √ | √ | PMUGRF_GPIO0A_DS_L | PMUGRF_GPIO0A_P | PMUGRF_GPIO0A_IE | PMUGRF_GPIO0A_SMT | PMUGRF_GPIO0A_IOMUX_L | 0 | GPIO0_A0 | B | GPIO
[18 empty] | 1 | CLK_REF | O | Clock output
Y5 | TSADC_SHUT_M0/TSADC_SHUTORG/GPIO0_A1_z | High-Z | I | NA | NA | 0 | 1 | PMUIO0 | 1.8V/3.3V | I/O | √ | √ | PMUGRF_GPIO0A_DS_L | PMUGRF_GPIO0A_P | PMUGRF_GPIO0A_IE | PMUGRF_GPIO0A_SMT | PMUGRF_GPIO0A_IOMUX_L | 0 | GPIO0_A1 | B | GPIO
[18 empty] | 1 | TSADC_SHUT_M0 | O | Temperature sensor ADC,connected with primary reset and watchdog reset
[18 empty] | 2 | TSADC_SHUTORG | O | Temperature sensor ADC
AA3 | CLKI_CLKO_32K/GPIO0_A2_z | High-Z | I | 0 | 0 | 0 | 1 | PMUIO0 | 1.8V/3.3V | I/O | √ | √ | PMUGRF_GPIO0A_DS_L | PMUGRF_GPIO0A_P | PMUGRF_GPIO0A_IE | PMUGRF_GPIO0A_SMT | PMUGRF_GPIO0A_IOMUX_L | 0 | GPIO0_A2 | B | GPIO
[18 empty] | 1 | CLKI_CLKO_32K | B | 32.768KHz clock output or input
U7 | SDMMC0_DET/GPIO0_A3_u | UP | I | NA | NA | 0 | 1 | PMUIO0 | 1.8V/3.3V | I/O | √ | √ | PMUGRF_GPIO0A_DS_L | PMUGRF_GPIO0A_P | PMUGRF_GPIO0A_IE | PMUGRF_GPIO0A_SMT | PMUGRF_GPIO0A_IOMUX_L | 0 | GPIO0_A3 | B | GPIO
|  |  |  | NA | NA | 0 | 1 | [10 empty] | 1 | SDMMC0_DET | I | SDMMC0 card detect signal, 0 represents presence of card
V7 | SPI0_CS1n_M0/GPIO0_A4_u | UP | I | NA | NA | 0 | 1 | PMUIO0 | 1.8V/3.3V | I/O | √ | √ | PMUGRF_GPIO0A_DS_H | PMUGRF_GPIO0A_P | PMUGRF_GPIO0A_IE | PMUGRF_GPIO0A_SMT | PMUGRF_GPIO0A_IOMUX_H | 0 | GPIO0_A4 | B | GPIO
|  |  |  | NA | NA | 0 | 1 | [10 empty] | 1 | SPI0_CS1n_M0 | B | CS signal1 of SPI0
AA2 | SPI0_CS0n_M0/GPIO0_A5_u | UP | I | NA | NA | 0 | 1 | PMUIO0 | 1.8V/3.3V | I/O | √ | √ | PMUGRF_GPIO0A_DS_H | PMUGRF_GPIO0A_P | PMUGRF_GPIO0A_IE | PMUGRF_GPIO0A_SMT | PMUGRF_GPIO0A_IOMUX_H | 0 | GPIO0_A5 | B | GPIO
|  |  |  | NA | NA | 0 | 1 | [10 empty] | 1 | SPI0_CS0n_M0 | B | CS signal0 of SPI0
V6 | SPI0_MOSI_M0/GPIO0_A6_d | DOWN | I | NA | NA | 0 | 1 | PMUIO0 | 1.8V/3.3V | I/O | √ | √ | PMUGRF_GPIO0A_DS_H | PMUGRF_GPIO0A_P | PMUGRF_GPIO0A_IE | PMUGRF_GPIO0A_SMT | PMUGRF_GPIO0A_IOMUX_H | 0 | GPIO0_A6 | B | GPIO
|  |  |  | NA | NA | 0 | 1 | [10 empty] | 1 | SPI0_MOSI_M0 | O | SPI0 output data
W5 | SPI0_MISO_M0/GPIO0_A7_d | DOWN | I | NA | NA | 0 | 1 | PMUIO0 | 1.8V/3.3V | I/O | √ | √ | PMUGRF_GPIO0A_DS_H | PMUGRF_GPIO0A_P | PMUGRF_GPIO0A_IE | PMUGRF_GPIO0A_SMT | PMUGRF_GPIO0A_IOMUX_H | 0 | GPIO0_A7 | B | GPIO
|  |  |  | NA | NA | 0 | 1 | [10 empty] | 1 | SPI0_MISO_M0 | I | SPI0 input data
Y4 | SPI0_CLK_M0/GPIO0_B0_d | DOWN | I | 0 | 0 | 0 | 1 | PMUIO0 | 1.8V/3.3V | I/O | √ | √ | PMUGRF_GPIO0B_DS_L | PMUGRF_GPIO0B_P | PMUGRF_GPIO0B_IE | PMUGRF_GPIO0B_SMT | PMUGRF_GPIO0B_IOMUX_L | 0 | GPIO0_B0 | B | GPIO
|  |  | I | [14 empty] | 1 | SPI0_CLK_M0 | O | SPI0 clock signal
R9 | PMUIO0_VDD | [6 empty] | PMUIO0 | 1.8V/3.3V | PI | -- | -- | -- | -- | -- | -- | -- | 0 | PMUIO0_VDD | -- | 1.8V/3.3V I/O power of PMUIO0
PMUIO1 | 12 Balls | [6 empty] | Power Supply | Supply Voltage | Pin Type | Schmitt Trigger | Interruptable | Driver strength control register | PU/PD control register | Input enable control register | Schmitt trigger control register | IOMUX control register | function Number | Signal Name | Direction | Description
W10 | PMIC_IN/PWM7_IR_M0/GPIO0_B1_d | DOWN | I | NA | NA | 0 | 1 | PMUIO1 | 1.8V/3.3V | I/O | √ | √ | PMUGRF_GPIO0B_DS_L | PMUGRF_GPIO0B_P | PMUGRF_GPIO0B_IE | PMUGRF_GPIO0B_SMT | PMUGRF_GPIO0B_IOMUX_L | 0 | GPIO0_B1 | B | GPIO
|  | DOWN | I | NA | NA | 0 | 1 | [10 empty] | 1 | PMIC_INT | I | PMIC interrupt input signal
|  | DOWN | I | NA | NA | 0 | 1 | [10 empty] | 3 | PWM7_IR_M0 | B | Pulse Width Modulation input or output, used for IR application recommended
Y10 | PMIC_SLEEP/TSADC_SHUT_M1/PWM6_M0/GPIO0_B2_d | DOWN | I | NA | NA | 0 | 1 | PMUIO1 | 1.8V/3.3V | I/O | √ | √ | PMUGRF_GPIO0B_DS_L | PMUGRF_GPIO0B_P | PMUGRF_GPIO0B_IE | PMUGRF_GPIO0B_SMT | PMUGRF_GPIO0B_IOMUX_L | 0 | GPIO0_B2 | B | GPIO
|  | UP | I | NA | NA | 0 | 1 | [10 empty] | 1 | PMIC_SLEEP | O | mode Select: PMIC_SLEEP= 0 operation mode, default 0. PMIC_SLEEP= 1 Sleep mode.
|  | DOWN | I | NA | NA | 0 | 1 | [10 empty] | 2 | TSADC_SHUT_M1 | O | Temperature sensor ADC,connected with primary reset and watchdog reset
|  | DOWN | I | NA | NA | 0 | 1 | [10 empty] | 3 | PWM6_M0 | B | Pulse Width Modulation input or output
Y8 | FLASH_VOL_SEL/GPIO0_B3_d | DOWN | I | NA | NA | 0 | 1 | PMUIO1 | 1.8V/3.3V | I/O | √ | √ | PMUGRF_GPIO0B_DS_L | PMUGRF_GPIO0B_P | PMUGRF_GPIO0B_IE | PMUGRF_GPIO0B_SMT | PMUGRF_GPIO0B_IOMUX_L | 0 | GPIO0_B3 | B | GPIO
|  | DOWN | I | NA | NA | 0 | 1 | [10 empty] | 1 | FLASH_VOL_SEL | I | FLASH voltage Selete: FLASH_VOL_SEL=1, FLASH IO Voltage is 1.8V. FLASH_VOL_SEL float, FLASH IO Voltage is 3.3V.
AA7 | I2C0_SCL/GPIO0_B4_u | UP | I | NA | NA | 0 | 1 | PMUIO1 | 1.8V/3.3V | I/O | √ | √ | PMUGRF_GPIO0B_DS_H | PMUGRF_GPIO0B_P | PMUGRF_GPIO0B_IE | PMUGRF_GPIO0B_SMT | PMUGRF_GPIO0B_IOMUX_H | 0 | GPIO0_B4 | B | GPIO
|  | DOWN | I | NA | NA | 0 | 1 | [10 empty] | 1 | I2C0_SCL | B | Clock of I2C bus0
Y7 | I2C0_SDA/GPIO0_B5_u | UP | I | NA | NA | 0 | 1 | PMUIO1 | 1.8V/3.3V | I/O | √ | √ | PMUGRF_GPIO0B_DS_H | PMUGRF_GPIO0B_P | PMUGRF_GPIO0B_IE | PMUGRF_GPIO0B_SMT | PMUGRF_GPIO0B_IOMUX_H | 0 | GPIO0_B5 | B | GPIO
|  | DOWN | I | NA | NA | 0 | 1 | [10 empty] | 1 | I2C0_SDA | B | Data/Address of I2C bus0
W8 | UART1_TX_M0/PWM0_M0/GPIO0_B6_d | DOWN | I | NA | NA | 0 | 1 | PMUIO1 | 1.8V/3.3V | I/O | √ | √ | PMUGRF_GPIO0B_DS_H | PMUGRF_GPIO0B_P | PMUGRF_GPIO0B_IE | PMUGRF_GPIO0B_SMT | PMUGRF_GPIO0B_IOMUX_H | 0 | GPIO0_B6 | B | GPIO
|  | UP | I | NA | NA | 0 | 1 | [10 empty] | 2 | UART1_TX_M0 | O | UART1 TX data
|  | UP | I | NA | NA | 0 | 1 | [10 empty] | 3 | PWM0_M0 | B | Pulse Width Modulation input or output
V9 | UART1_RX_M0/PWM1_M0/GPIO0_B7_d | DOWN | I | NA | NA | 0 | 1 | PMUIO1 | 1.8V/3.3V | I/O | √ | √ | PMUGRF_GPIO0B_DS_H | PMUGRF_GPIO0B_P | PMUGRF_GPIO0B_IE | PMUGRF_GPIO0B_SMT | PMUGRF_GPIO0B_IOMUX_H | 0 | GPIO0_B7 | B | GPIO
|  | DOWN | I | NA | NA | 0 | 1 | [10 empty] | 2 | UART1_RX_M0 | I | UART1 RX data
|  | DOWN | I | NA | NA | 0 | 1 | [10 empty] | 3 | PWM1_M0 | B | Pulse Width Modulation input or output
U9 | SDMMC0_PWR /UART1_RTSN_M0/ PWM2_M0/GPIO0_C0_d | DOWN | I | NA | NA | 0 | 1 | PMUIO1 | 1.8V/3.3V | I/O | √ | √ | PMUGRF_GPIO0C_DS_L | PMUGRF_GPIO0C_P_L | PMUGRF_GPIO0C_IE_L | PMUGRF_GPIO0C_SMT_L | PMUGRF_GPIO0C_IOMUX_L | 0 | GPIO0_C0 | B | GPIO
|  | DOWN | I | NA | NA | 0 | 1 | [10 empty] | 1 | SDMMC0_PWR | O | Enable control signal of the SD card power supply
|  | DOWN | I | NA | NA | 0 | 1 | [10 empty] | 2 | UART1_RTSN_M0 | O | UART1 request-to-send signal
|  | DOWN | I | NA | NA | 0 | 1 | [10 empty] | 3 | PWM2_M0 | B | Pulse Width Modulation input or output
AA4 | PMU_DEBUG/UART1_CTSN_M0/PWM3_IR_M0/GPIO0_C1_d | DOWN | I | NA | NA | 0 | 1 | PMUIO1 | 1.8V/3.3V | I/O | √ | √ | PMUGRF_GPIO0C_DS_L | PMUGRF_GPIO0C_P_L | PMUGRF_GPIO0C_IE_L | PMUGRF_GPIO0C_SMT_L | PMUGRF_GPIO0C_IOMUX_L | 0 | GPIO0_C1 | B | GPIO
|  | DOWN | I | NA | NA | 0 | 1 | [10 empty] | 1 | PMU_DEBUG | B | PMU_DEBUG
|  | UP | I | NA | NA | 0 | 1 | [10 empty] | 2 | UART1_CTSN_M0 | I | UART1 clear-to-send signal
|  | UP | I | NA | NA | 0 | 1 | [10 empty] | 3 | PWM3_IR_M0 | B | Pulse Width Modulation input or output, used for IR application recommended
AA6 | I2C2_SCL/PWM4_M0/GPIO0_C2_d | DOWN | I | NA | NA | 0 | 1 | PMUIO1 | 1.8V/3.3V | I/O | √ | √ | PMUGRF_GPIO0C_DS_L | PMUGRF_GPIO0C_P_L | PMUGRF_GPIO0C_IE_L | PMUGRF_GPIO0C_SMT_L | PMUGRF_GPIO0C_IOMUX_L | 0 | GPIO0_C2 | B | GPIO
|  | DOWN | I | NA | NA | 0 | 1 | [10 empty] | 1 | I2C2_SCL | B | Clock of I2C bus2
|  | DOWN | I | NA | NA | 0 | 1 | [10 empty] | 3 | PWM4_M0 | B | Pulse Width Modulation input or output
Y6 | I2C2_SDA/PWM5_M0/GPIO0_C3_d | DOWN | I | NA | NA | 0 | 1 | PMUIO1 | 1.8V/3.3V | I/O | √ | √ | PMUGRF_GPIO0C_DS_L | PMUGRF_GPIO0C_P_L | PMUGRF_GPIO0C_IE_L | PMUGRF_GPIO0C_SMT_L | PMUGRF_GPIO0C_IOMUX_L | 0 | GPIO0_C3 | B | GPIO
|  | DOWN | I | NA | NA | 0 | 1 | [10 empty] | 1 | I2C2_SDA | B | Data/Address of I2C bus2
|  | DOWN | I | NA | NA | 0 | 1 | [10 empty] | 3 | PWM5_M0 | B | Pulse Width Modulation input or output
R8 | PMUIO1_VDD | [6 empty] | PMUIO1 | 1.8V/3.3V | PI | -- | -- | -- | -- | -- | -- | -- | 0 | PMUIO1_VDD | -- | 1.8V/3.3V I/O power of PMUIO1
VCCIO1 | 17 Balls | [6 empty] | Power Supply | Supply Voltage | Pin Type | Schmitt Trigger | Interruptable | Driver strength control register | PU/PD control register | Input enable control register | Schmitt trigger control register | IOMUX control register | function Number | Signal Name | Direction | Description
W2 | FLASH_D0/EMMC_D0/GPIO0_C4_u | UP | I | NA | NA | 0 | 1 | VCCIO1 | 1.8V/3.3V | I/O | √ | √ | GRF1_GPIO0C_DS_H | GRF1_GPIO0C_P_H | GRF1_GPIO0C_IE_H | GRF1_GPIO0C_SMT_H | GRF1_GPIO0C_IOMUX_H | 0 | GPIO0_C4 | B | GPIO
|  |  |  | NA | NA | 0 | 1 | [10 empty] | 1 | FLASH_D0 | B | NAND FLASH Data0
|  |  |  | NA | NA | 0 | 1 | [10 empty] | 2 | EMMC_D0 | B | EMMC Data0
W1 | FLASH_D1/EMMC_D1/GPIO0_C5_u | UP | I | NA | NA | 0 | 1 | VCCIO1 | 1.8V/3.3V | I/O | √ | √ | GRF1_GPIO0C_DS_H | GRF1_GPIO0C_P_H | GRF1_GPIO0C_IE_H | GRF1_GPIO0C_SMT_H | GRF1_GPIO0C_IOMUX_H | 0 | GPIO0_C5 | B | GPIO
|  |  |  | NA | NA | 0 | 1 | [10 empty] | 1 | FLASH_D1 | B | NAND FLASH Data1
|  |  |  | NA | NA | 0 | 1 | [10 empty] | 2 | EMMC_D1 | B | EMMC Data1
V4 | FLASH_D2/EMMC_D2/GPIO0_C6_u | UP | I | NA | NA | 0 | 1 | VCCIO1 | 1.8V/3.3V | I/O | √ | √ | GRF1_GPIO0C_DS_H | GRF1_GPIO0C_P_H | GRF1_GPIO0C_IE_H | GRF1_GPIO0C_SMT_H | GRF1_GPIO0C_IOMUX_H | 0 | GPIO0_C6 | B | GPIO
|  |  |  | NA | NA | 0 | 1 | [10 empty] | 1 | FLASH_D2 | B | NAND FLASH Data2
|  |  |  | NA | NA | 0 | 1 | [10 empty] | 2 | EMMC_D2 | B | EMMC Data2
V3 | FLASH_D3/EMMC_D3/GPIO0_C7_u | UP | I | NA | NA | 0 | 1 | VCCIO1 | 1.8V/3.3V | I/O | √ | √ | GRF1_GPIO0C_DS_H | GRF1_GPIO0C_P_H | GRF1_GPIO0C_IE_H | GRF1_GPIO0C_SMT_H | GRF1_GPIO0C_IOMUX_H | 0 | GPIO0_C7 | B | GPIO
|  |  |  | NA | NA | 0 | 1 | [10 empty] | 1 | FLASH_D3 | B | NAND FLASH Data3
|  |  |  | NA | NA | 0 | 1 | [10 empty] | 2 | EMMC_D3 | B | EMMC Data3
V2 | FLASH_D4/EMMC_D4/GPIO0_D0_u | UP | I | NA | NA | 0 | 1 | VCCIO1 | 1.8V/3.3V | I/O | √ | √ | GRF1_GPIO0D_DS_L | GRF1_GPIO0D_P | GRF1_GPIO0D_IE | GRF1_GPIO0D_SMT | GRF1_GPIO0D_IOMUX_L | 0 | GPIO0_D0 | B | GPIO
|  |  |  | NA | NA | 0 | 1 | [10 empty] | 1 | FLASH_D4 | B | NAND FLASH Data4
|  |  |  | NA | NA | 0 | 1 | [10 empty] | 2 | EMMC_D4 | B | EMMC Data4
V1 | FLASH_D5/EMMC_D5/FSPI_CS1n/GPIO0_D1_u | UP | I | NA | NA | 0 | 1 | VCCIO1 | 1.8V/3.3V | I/O | √ | √ | GRF1_GPIO0D_DS_L | GRF1_GPIO0D_P | GRF1_GPIO0D_IE | GRF1_GPIO0D_SMT | GRF1_GPIO0D_IOMUX_L | 0 | GPIO0_D1 | B | GPIO
|  |  |  | NA | NA | 0 | 1 | [10 empty] | 1 | FLASH_D5 | B | NAND FLASH Data5
|  |  |  | NA | NA | 0 | 1 | [10 empty] | 2 | EMMC_D5 | B | EMMC Data5
|  |  |  | NA | NA | 0 | 1 | [10 empty] | 3 | FSPI_CS1n | O | CS signal1 of SPI FLASH
U4 | FLASH_D6/EMMC_D6/GPIO0_D2_u | UP | I | NA | NA | 0 | 1 | VCCIO1 | 1.8V/3.3V | I/O | √ | √ | GRF1_GPIO0D_DS_L | GRF1_GPIO0D_P | GRF1_GPIO0D_IE | GRF1_GPIO0D_SMT | GRF1_GPIO0D_IOMUX_L | 0 | GPIO0_D2 | B | GPIO
|  |  |  | NA | NA | 0 | 1 | [10 empty] | 1 | FLASH_D6 | B | NAND FLASH Data6
|  |  |  | NA | NA | 0 | 1 | [10 empty] | 2 | EMMC_D6 | B | EMMC Data6
U3 | FLASH_D7/EMMC_D7/GPIO0_D3_u | UP | I | NA | NA | 0 | 1 | VCCIO1 | 1.8V/3.3V | I/O | √ | √ | GRF1_GPIO0D_DS_L | GRF1_GPIO0D_P | GRF1_GPIO0D_IE | GRF1_GPIO0D_SMT | GRF1_GPIO0D_IOMUX_L | 0 | GPIO0_D3 | B | GPIO
|  |  |  | NA | NA | 0 | 1 | [10 empty] | 1 | FLASH_D7 | B | NAND FLASH Data7
|  |  |  | NA | NA | 0 | 1 | [10 empty] | 2 | EMMC_D7 | B | EMMC Data7
U2 | FLASH_CS0n/FSPI_CS0n /I2S1_MCLK_M0/GPIO0_D4_u | UP | I | 0 | 0 | 0 | 1 | VCCIO1 | 1.8V/3.3V | I/O | √ | √ | GRF1_GPIO0D_DS_H | GRF1_GPIO0D_P | GRF1_GPIO0D_IE | GRF1_GPIO0D_SMT | GRF1_GPIO0D_IOMUX_H | 0 | GPIO0_D4 | B | GPIO
|  |  |  | 0 | 0 | 0 | 1 | [10 empty] | 1 | FLASH_CS0n | O | CS signal of NAND FLASH
|  |  |  | 0 | 0 | 0 | 1 | [10 empty] | 3 | FSPI_CS0n | O | CS signal0 of SPI FLASH
|  |  |  | 0 | 0 | 0 | 1 | [10 empty] | 4 | I2S1_MCLK_M0 | O | I2S/PCM clock to external device
T4 | FLASH_WRn/EMMC_CMD/GPIO0_D5_u | UP | I | NA | NA | 0 | 1 | VCCIO1 | 1.8V/3.3V | I/O | √ | √ | GRF1_GPIO0D_DS_H | GRF1_GPIO0D_P | GRF1_GPIO0D_IE | GRF1_GPIO0D_SMT | GRF1_GPIO0D_IOMUX_H | 0 | GPIO0_D5 | B | GPIO
|  |  |  | NA | NA | 0 | 1 | [10 empty] | 1 | FLASH_WRn | O | NAND FLASH Write enable
|  |  |  | NA | NA | 0 | 1 | [10 empty] | 2 | EMMC_CMD | B | EMMC Command or response
T3 | FSPI_D2/I2S1_SDO_M0/GPIO0_D6_d | DOWN | I | NA | NA | 0 | 1 | VCCIO1 | 1.8V/3.3V | I/O | √ | √ | GRF1_GPIO0D_DS_H | GRF1_GPIO0D_P | GRF1_GPIO0D_IE | GRF1_GPIO0D_SMT | GRF1_GPIO0D_IOMUX_H | 0 | GPIO0_D6 | B | GPIO
|  |  |  | NA | NA | 0 | 1 | [10 empty] | 3 | FSPI_D2 | B | Data2 of SPI FLASH
|  |  |  | NA | NA | 0 | 1 | [10 empty] | 4 | I2S1_SDO_M0 | O | Serial data output of I2S or PCM interface
T1 | FLASH_CLE/EMMC_CLKO/GPIO0_D7_d | DOWN | I | 0 | 0 | 1 | 0 | VCCIO1 | 1.8V/3.3V | I/O | √ | √ | GRF1_GPIO0D_DS_H | GRF1_GPIO0D_P | GRF1_GPIO0D_IE | GRF1_GPIO0D_SMT | GRF1_GPIO0D_IOMUX_H | 0 | GPIO0_D7 | B | GPIO
|  |  |  | 0 | 0 | 1 | 0 | [10 empty] | 1 | FLASH_CLE | O | NAND FLASH command latch enable
|  |  |  | 0 | 0 | 1 | 0 | [10 empty] | 2 | EMMC_CLKO | O | EMMC Clock
T2 | FLASH_ALE/FSPI_D0/I2S1_LRCK_M0/GPIO1_A0_d | DOWN | I | NA | NA | 0 | 1 | VCCIO1 | 1.8V/3.3V | I/O | √ | √ | GRF1_GPIO1A_DS_L | GRF1_GPIO1A_P | GRF1_GPIO1A_IE | RF1_GPIO1A_SMT | GRF1_GPIO1A_IOMUX_L | 0 | GPIO1_A0 | B | GPIO
|  |  |  | NA | NA | 0 | 1 | [10 empty] | 1 | FLASH_ALE | O | NAND FLASH address latch enable
|  |  |  | NA | NA | 0 | 1 | [10 empty] | 3 | FSPI_D0 | B | Data0 of SPI FLASH
|  |  |  | NA | NA | 0 | 1 | [10 empty] | 4 | I2S1_LRCK_M0 | B | I2S/PCM left & right channel signal serial data, synchronous left & right channel in I2S mode and the beginning of a group of left & right channels in PCM mode
R2 | FLASH_RDYn/FSPI_D1/I2S1_SCLK_M0/GPIO1_A1_u | UP | I | NA | NA | 0 | 1 | VCCIO1 | 1.8V/3.3V | I/O | √ | √ | GRF1_GPIO1A_DS_L | GRF1_GPIO1A_P | GRF1_GPIO1A_IE | RF1_GPIO1A_SMT | GRF1_GPIO1A_IOMUX_L | 0 | GPIO1_A1 | B | GPIO
|  |  |  | NA | NA | 0 | 1 | [10 empty] | 1 | FLASH_RDYn | I | NAND FLASH Ready/busy
|  |  |  | NA | NA | 0 | 1 | [10 empty] | 3 | FSPI_D1 | B | Data1 of SPI FLASH
|  |  |  | NA | NA | 0 | 1 | [10 empty] | 4 | I2S1_SCLK_M0 | B | I2S/PCM serial clock
R4 | FLASH_RDn/FSPI_D3/I2S1_SDI_M0/GPIO1_A2_u | UP | I | NA | NA | 0 | 1 | VCCIO1 | 1.8V/3.3V | I/O | √ | √ | GRF1_GPIO1A_DS_L | GRF1_GPIO1A_P | GRF1_GPIO1A_IE | RF1_GPIO1A_SMT | GRF1_GPIO1A_IOMUX_L | 0 | GPIO1_A2 | B | GPIO
|  |  |  | NA | NA | 0 | 1 | [10 empty] | 1 | FLASH_RDn | O | NAND FLASH Read enable
|  |  |  | NA | NA | 0 | 1 | [10 empty] | 3 | FSPI_D3 | B | Data3 of SPI FLASH
|  |  |  | NA | NA | 0 | 1 | [10 empty] | 4 | I2S1_SDI_M0 | I | Serial data input of I2S
R3 | FLASH_WPn/EMMC_RSTn/FSPI_CLK/GPIO1_A3_d | DOWN | I | 0 | 0 | 1 | 0 | VCCIO1 | 1.8V/3.3V | I/O | √ | √ | GRF1_GPIO1A_DS_L | GRF1_GPIO1A_P | GRF1_GPIO1A_IE | RF1_GPIO1A_SMT | GRF1_GPIO1A_IOMUX_L | 0 | GPIO1_A3 | B | GPIO
|  |  |  | 0 | 0 | 1 | 0 | [10 empty] | 1 | FLASH_WPn | O | NAND FLASH Write protect
|  |  |  | 0 | 0 | 1 | 0 | [10 empty] | 2 | EMMC_RSTn | B | EMMC reset signal
|  |  |  | 0 | 0 | 1 | 0 | [10 empty] | 3 | FSPI_CLK | O | Clock signal of SPI FLASH
P6 | VCCIO1_VDD | [6 empty] | VCCIO1 | 1.8V/3.3V | PI | -- | -- | -- | -- | -- | -- | -- | 0 | VCCIO1_VDD | -- | 1.8V/3.3V I/O power of VCCIO1
VCCIO2 | 7 Balls | [6 empty] | Power Supply | Supply Voltage | Pin Type | Schmitt Trigger | Interruptable | Driver strength control register | PU/PD control register | Input enable control register | Schmitt trigger control register | IOMUX control register | function Number | Signal Name | Direction | Description
Y14 | SDMMC0_D0/TEST_CLK1_OUT/UART2_RX_M0/GPIO1_A4_u | UP | I | NA | NA | 0 | 1 | VCCIO2 | 1.8V/3.3V | I/O | √ | √ | GRF1_GPIO1A_DS_H | GRF1_GPIO1A_P | GRF1_GPIO1A_IE | RF1_GPIO1A_SMT | GRF1_GPIO1A_IOMUX_H | 0 | GPIO1_A4 | B | GPIO
|  |  |  | NA | NA | 0 | 1 | [10 empty] | 1 | SDMMC0_D0 | B | SDMMC0 data0
|  |  |  | NA | NA | 0 | 1 | [10 empty] | 2 | TEST_CLK1_OUT | O | Colck signal1 test pin
|  |  |  | NA | NA | 0 | 1 | [10 empty] | 3 | UART2_RX_M0 | I | UART2 RX data
W13 | SDMMC0_D1/TEST_CLK0_OUT/UART2_TX_M0/MCU_JTAG_TRSTn/GPIO1_A5_u | UP | I | NA | NA | 0 | 1 | VCCIO2 | 1.8V/3.3V | I/O | √ | √ | GRF1_GPIO1A_DS_H | GRF1_GPIO1A_P | GRF1_GPIO1A_IE | RF1_GPIO1A_SMT | GRF1_GPIO1A_IOMUX_H | 0 | GPIO1_A5 | B | GPIO
|  |  |  | NA | NA | 0 | 1 | [10 empty] | 1 | SDMMC0_D1 | B | SDMMC0 data1
|  |  |  | NA | NA | 0 | 1 | [10 empty] | 2 | TEST_CLK0_OUT | O | Colck signal0 test pin
|  |  |  | NA | NA | 0 | 1 | [10 empty] | 3 | UART2_TX_M0 | O | UART2 TX data
|  |  |  | NA | NA | 0 | 1 | [10 empty] | 4 | MCU_JTAG_TRSTn | I | MCU JTAG reset signal
V13 | SDMMC0_D2/UART3_RX_M1/A7_JTAG_TCK_M0/MCU_JTAG_TCK/GPIO1_A6_u | UP | I | NA | NA | 0 | 1 | VCCIO2 | 1.8V/3.3V | I/O | √ | √ | GRF1_GPIO1A_DS_H | GRF1_GPIO1A_P | GRF1_GPIO1A_IE | RF1_GPIO1A_SMT | GRF1_GPIO1A_IOMUX_H | 0 | GPIO1_A6 | B | GPIO
|  |  |  | NA | NA | 0 | 1 | [10 empty] | 1 | SDMMC0_D2 | B | SDMMC0 data2
|  |  |  | NA | NA | 0 | 1 | [10 empty] | 2 | UART3_RX_M1 | I | UART3 RX data
|  |  |  | NA | NA | 0 | 1 | [10 empty] | 3 | A7_JTAG_TCK_M0 | I | Cortex-A7 JTAG interface clock input/SWD interface clock input
|  |  |  | NA | NA | 0 | 1 | [10 empty] | 4 | MCU_JTAG_TCK | I | MCU JTAG Clock signal
U13 | SDMMC0_D3/UART3_TX_M1/A7_JTAG_TMS_M0/MCU_JTAG_TMS/GPIO1_A7_u | UP | I | NA | NA | 0 | 1 | VCCIO2 | 1.8V/3.3V | I/O | √ | √ | GRF1_GPIO1A_DS_H | GRF1_GPIO1A_P | GRF1_GPIO1A_IE | RF1_GPIO1A_SMT | GRF1_GPIO1A_IOMUX_H | 0 | GPIO1_A7 | B | GPIO
|  |  |  | NA | NA | 0 | 1 | [10 empty] | 1 | SDMMC0_D3 | B | SDMMC0 data3
|  |  |  | NA | NA | 0 | 1 | [10 empty] | 2 | UART3_TX_M1 | O | UART3 TX data
|  |  |  | NA | NA | 0 | 1 | [10 empty] | 3 | A7_JTAG_TMS_M0 | B | Cortex-A7 JTAG interface TMS input/SWD interface data out
|  |  |  | NA | NA | 0 | 1 | [10 empty] | 4 | MCU_JTAG_TMS | I | MCU JTAG mode selection input signal
AA13 | SDMMC0_CLK/UART3_RTSN_M1/MCU_JTAG_TDO/GPIO1_B0_u | UP | I | 0 | 0 | 1 | 0 | VCCIO2 | 1.8V/3.3V | I/O | √ | √ | GRF1_GPIO1B_DS_L | GRF1_GPIO1B_P | GRF1_GPIO1B_IE | GRF1_GPIO1B_SMT | GRF1_GPIO1B_IOMUX_L | 0 | GPIO1_B0 | B | GPIO
|  |  |  | 0 | 0 | 1 | 0 | [10 empty] | 1 | SDMMC0_CLK | O | SDMMC0 clock
|  |  |  | 0 | 0 | 1 | 0 | [10 empty] | 2 | UART3_RTSN_M1 | O | UART3 request-to-send signal
|  |  |  | 0 | 0 | 1 | 0 | [10 empty] | 4 | MCU_JTAG_TDO | O | MCU JTAG output signal
Y13 | SDMMC0_CMD/UART3_CTSN_M1/MCU_JTAG_TDI/GPIO1_B1_u | UP | I | NA | NA | 0 | 1 | VCCIO2 | 1.8V/3.3V | I/O | √ | √ | GRF1_GPIO1B_DS_L | GRF1_GPIO1B_P | GRF1_GPIO1B_IE | GRF1_GPIO1B_SMT | GRF1_GPIO1B_IOMUX_L | 0 | GPIO1_B1 | B | GPIO
|  |  |  | NA | NA | 0 | 1 | [10 empty] | 1 | SDMMC0_CMD | B | SDMMC0 command
|  |  |  | NA | NA | 0 | 1 | [10 empty] | 2 | UART3_CTSN_M1 | I | UART3 clear-to-send signal
|  |  |  | NA | NA | 0 | 1 | [10 empty] | 4 | MCU_JTAG_TDI | I | MCU JTAG input signal
T13 | VCCIO2_VDD | [6 empty] | VCCIO2 | 1.8V/3.3V | PI | -- | -- | -- | -- | -- | -- | -- | 0 | VCCIO2_VDD | -- | 1.8V/3.3V I/O power of VCCIO2
VCCIO3 | 17Balls | [6 empty] | Power Supply | Supply Voltage | Pin Type | Schmitt Trigger | Interruptable | Driver strength control register | PU/PD control register | Input enable control register | Schmitt trigger control register | IOMUX control register | function Number | Signal Name | Direction | Description
D16 | SDIO_CLK/GPIO1_B2_d | DOWN | I | 0 | 0 | 1 | 0 | VCCIO3 | 1.8V/3.3V | I/O | √ | √ | GRF1_GPIO1B_DS_L | GRF1_GPIO1B_P | GRF1_GPIO1B_IE | GRF1_GPIO1B_SMT | GRF1_GPIO1B_IOMUX_L | 0 | GPIO1_B2 | B | GPIO
|  |  | I | 0 | 0 | 1 | 0 | [10 empty] | 1 | SDIO_CLK | O | SDIO clock
A16 | SDIO_CMD/GPIO1_B3_u | UP | I | NA | NA | 0 | 1 | VCCIO3 | 1.8V/3.3V | I/O | √ | √ | GRF1_GPIO1B_DS_L | GRF1_GPIO1B_P | GRF1_GPIO1B_IE | GRF1_GPIO1B_SMT | GRF1_GPIO1B_IOMUX_L | 0 | GPIO1_B3 | B | GPIO
|  |  | I | NA | NA | 0 | 1 | [10 empty] | 1 | SDIO_CMD | B | SDIO command
B16 | SDIO_D0/GPIO1_B4_u | UP | I | NA | NA | 0 | 1 | VCCIO3 | 1.8V/3.3V | I/O | √ | √ | GRF1_GPIO1B_DS_H | GRF1_GPIO1B_P | GRF1_GPIO1B_IE | GRF1_GPIO1B_SMT | GRF1_GPIO1B_IOMUX_H | 0 | GPIO1_B4 | B | GPIO
|  |  | I | NA | NA | 0 | 1 | [10 empty] | 1 | SDIO_D0 | B | SDIO data0
C16 | SDIO_D1/GPIO1_B5_u | UP | I | NA | NA | 0 | 1 | VCCIO3 | 1.8V/3.3V | I/O | √ | √ | GRF1_GPIO1B_DS_H | GRF1_GPIO1B_P | GRF1_GPIO1B_IE | GRF1_GPIO1B_SMT | GRF1_GPIO1B_IOMUX_H | 0 | GPIO1_B5 | B | GPIO
|  |  | I | NA | NA | 0 | 1 | [10 empty] | 1 | SDIO_D1 | B | SDIO data1
D15 | SDIO_D2/GPIO1_B6_u | UP | I | NA | NA | 0 | 1 | VCCIO3 | 1.8V/3.3V | I/O | √ | √ | GRF1_GPIO1B_DS_H | GRF1_GPIO1B_P | GRF1_GPIO1B_IE | GRF1_GPIO1B_SMT | GRF1_GPIO1B_IOMUX_H | 0 | GPIO1_B6 | B | GPIO
|  |  | I | NA | NA | 0 | 1 | [10 empty] | 1 | SDIO_D2 | B | SDIO data2
C15 | SDIO_D3/GPIO1_B7_u | UP | I | NA | NA | 0 | 1 | VCCIO3 | 1.8V/3.3V | I/O | √ | √ | GRF1_GPIO1B_DS_H | GRF1_GPIO1B_P | GRF1_GPIO1B_IE | GRF1_GPIO1B_SMT | GRF1_GPIO1B_IOMUX_H | 0 | GPIO1_B7 | B | GPIO
|  |  | I | NA | NA | 0 | 1 | [10 empty] | 1 | SDIO_D3 | B | SDIO data3
B15 | UART0_RTSn/GPIO1_C0_u | UP | I | NA | NA | 0 | 1 | VCCIO3 | 1.8V/3.3V | I/O | √ | √ | GRF1_GPIO1C_DS_L | GRF1_GPIO1C_P | GRF1_GPIO1C_IE | GRF1_GPIO1C_SMT | GRF1_GPIO1C_IOMUX_L | 0 | GPIO1_C0 | B | GPIO
|  |  | I | NA | NA | 0 | 1 | [10 empty] | 1 | UART0_RTSN | O | UART0 request-to-send signal
A15 | UART0_CTSn/GPIO1_C1_u | UP | I | NA | NA | 0 | 1 | VCCIO3 | 1.8V/3.3V | I/O | √ | √ | GRF1_GPIO1C_DS_L | GRF1_GPIO1C_P | GRF1_GPIO1C_IE | GRF1_GPIO1C_SMT | GRF1_GPIO1C_IOMUX_L | 0 | GPIO1_C1 | B | GPIO
|  |  | I | NA | NA | 0 | 1 | [10 empty] | 1 | UART0_CTSN | I | UART0 clear-to-send signal
D14 | UART0_RX/GPIO1_C2_u | UP | I | NA | NA | 0 | 1 | VCCIO3 | 1.8V/3.3V | I/O | √ | √ | GRF1_GPIO1C_DS_L | GRF1_GPIO1C_P | GRF1_GPIO1C_IE | GRF1_GPIO1C_SMT | GRF1_GPIO1C_IOMUX_L | 0 | GPIO1_C2 | B | GPIO
|  |  | I | NA | NA | 0 | 1 | [10 empty] | 1 | UART0_RX | I | UART0 RX data
C14 | UART0_TX/GPIO1_C3_u | UP | I | NA | NA | 0 | 1 | VCCIO3 | 1.8V/3.3V | I/O | √ | √ | GRF1_GPIO1C_DS_L | GRF1_GPIO1C_P | GRF1_GPIO1C_IE | GRF1_GPIO1C_SMT | GRF1_GPIO1C_IOMUX_L | 0 | GPIO1_C3 | B | GPIO
|  |  | I | NA | NA | 0 | 1 | [10 empty] | 1 | UART0_TX | O | UART0 TX data
B14 | I2S2_SDO_M0/SPI1_MOSI_M1/FLASH_TRIG_OUT/GPIO1_C4_d | DOWN | I | NA | NA | 0 | 1 | VCCIO3 | 1.8V/3.3V | I/O | √ | √ | GRF1_GPIO1C_DS_H | GRF1_GPIO1C_P | GRF1_GPIO1C_IE | GRF1_GPIO1C_SMT | GRF1_GPIO1C_IOMUX_H | 0 | GPIO1_C4 | B | GPIO
|  |  | I | NA | NA | 0 | 1 | [10 empty] | 1 | I2S2_SDO_M0 | O | Serial data output of I2S
|  |  | I | NA | NA | 0 | 1 | [10 empty] | 3 | SPI1_MOSI_M1 | O | SPI1 signal output
|  |  | I | NA | NA | 0 | 1 | [10 empty] | 4 | FLASH_TRIG_OUT | O | FLASH trig output
E13 | I2S2_SDI_M0/SPI1_MISO_M1/FLASH_TRIG_IN/GPIO1_C5_d | DOWN | I | NA | NA | 0 | 1 | VCCIO3 | 1.8V/3.3V | I/O | √ | √ | GRF1_GPIO1C_DS_H | GRF1_GPIO1C_P | GRF1_GPIO1C_IE | GRF1_GPIO1C_SMT | GRF1_GPIO1C_IOMUX_H | 0 | GPIO1_C5 | B | GPIO
|  |  | I | NA | NA | 0 | 1 | [10 empty] | 1 | I2S2_SDI_M0 | I | Serial data intput of I2S
|  |  | I | NA | NA | 0 | 1 | [10 empty] | 3 | SPI1_MISO_M1 | I | SPI1 signal input
|  |  | I | NA | NA | 0 | 1 | [10 empty] | 4 | FLASH_TRIG_IN | I | FLASH trig input
D13 | I2S2_SCLK_M0/SPI1_CLK_M1/PRELIGHT_TRIG_OUT/UART1_RTSn_M1/ GPIO1_C6_d | DOWN | I | 0 | 0 | 0 | 1 | VCCIO3 | 1.8V/3.3V | I/O | √ | √ | GRF1_GPIO1C_DS_H | GRF1_GPIO1C_P | GRF1_GPIO1C_IE | GRF1_GPIO1C_SMT | GRF1_GPIO1C_IOMUX_H | 0 | GPIO1_C6 | B | GPIO
|  |  | I | 0 | 0 | 0 | 1 | [10 empty] | 1 | I2S2_SCLK_M0 | B | I2S/PCM serial clock
|  |  | I | 0 | 0 | 0 | 1 | [10 empty] | 3 | SPI1_CLK_M1 | B | SPI1 clock signal
|  |  | I | 0 | 0 | 0 | 1 | [10 empty] | 4 | PRELIGHT_TRIG_OUT | O | Prelight trig output
|  |  | I | 0 | 0 | 0 | 1 | [10 empty] | 5 | UART1_RTSN_M1 | O | UART1 request-to-send signal
C13 | I2S2_LRCK_M0/SPI1_CS0n_M1/UART1_CTSn_M1/GPIO1_C7_d | DOWN | I | 0 | 0 | 0 | 1 | VCCIO3 | 1.8V/3.3V | I/O | √ | √ | GRF1_GPIO1C_DS_H | GRF1_GPIO1C_P | GRF1_GPIO1C_IE | GRF1_GPIO1C_SMT | GRF1_GPIO1C_IOMUX_H | 0 | GPIO1_C7 | B | GPIO
|  |  | I | 0 | 0 | 0 | 1 | [10 empty] | 1 | I2S2_LRCK_M0 | B | I2S/PCM left & right channel signal for receiving serial data, synchronous left & right channel in I2S mode and the beginning of a group of left & right channels in PCM mode
|  |  | I | 0 | 0 | 0 | 1 | [10 empty] | 3 | SPI1_CS0n_M1 | B | CS signal0 of SPI1
|  |  | I | 0 | 0 | 0 | 1 | [10 empty] | 5 | UART1_CTSN_M1 | I | UART1 clear-to-send signal
B13 | I2S2_MCLK_M0/SDIO_DET/SPI1_CS1n_M1/I2C5_SCL_M2/UART1_TX_M1/GPIO1_D0_d | DOWN | I | 0 | 0 | 0 | 1 | VCCIO3 | 1.8V/3.3V | I/O | √ | √ | GRF1_GPIO1D_DS_L | GRF1_GPIO1D_P | GRF1_GPIO1D_IE | GRF1_GPIO1D_SMT | GRF1_GPIO1D_IOMUX_L | 0 | GPIO1_D0 | B | GPIO
|  |  | I | 0 | 0 | 0 | 1 | [10 empty] | 1 | I2S2_MCLK_M0 | O | I2S/PCM clock to external device
|  |  | I | 0 | 0 | 0 | 1 | [10 empty] | 2 | SDIO_DET | I | SDIO card detect signal, 0 represents presence of card
|  |  | I | 0 | 0 | 0 | 1 | [10 empty] | 3 | SPI1_CS1n_M1 | B | CS signal1 of SPI1
|  |  | I | 0 | 0 | 0 | 1 | [10 empty] | 4 | I2C5_SCL_M2 | B | Clock of I2C bus5
|  |  | I | 0 | 0 | 0 | 1 | [10 empty] | 5 | UART1_TX_M1 | O | UART1 TX data
A13 | SDIO_PWR/ I2C5_SDA_M2/UART1_RX_M1/GPIO1_D1_d | DOWN | I | NA | NA | 0 | 1 | VCCIO3 | 1.8V/3.3V | I/O | √ | √ | GRF1_GPIO1D_DS_L | GRF1_GPIO1D_P | GRF1_GPIO1D_IE | GRF1_GPIO1D_SMT | GRF1_GPIO1D_IOMUX_L | 0 | GPIO1_D1 | B | GPIO
|  |  | I | NA | NA | 0 | 1 | [10 empty] | 2 | SDIO_PWR | O | Enable control signal of the SDIO power supply
|  |  | I | NA | NA | 0 | 1 | [10 empty] | 4 | I2C5_SDA_M2 | B | Data/Address of I2C bus5
|  |  | I | NA | NA | 0 | 1 | [10 empty] | 5 | UART1_RX_M1 | I | UART1 RX data
E14 | VCCIO3_VDD | [6 empty] | VCCIO3 | 1.8V/3.3V | PI | -- | -- | -- | -- | -- | -- | -- |  | VCCIO3_VDD | -- | 1.8V/3.3V I/O power of VCCIO3
VCCIO4 | 11 Balls | [6 empty] | Power Supply | Supply Voltage | Pin Type | Schmitt Trigger | Interruptable | Driver strength control register | PU/PD control register | Input enable control register | Schmitt trigger control register | IOMUX control register | function Number | Signal Name | Direction | Description
W19 | I2C1_SDA/UART4_RTSN_M2/GPIO1_D2_u | UP | I | NA | NA | 0 | 1 | VCCIO4 | 1.8V/3.3V | I/O | √ | √ | GRF1_GPIO1D_DS_L | GRF1_GPIO1D_P | GRF1_GPIO1D_IE | GRF1_GPIO1D_SMT | GRF1_GPIO1D_IOMUX_L | 0 | GPIO1_D2 | B | GPIO
|  |  |  | NA | NA | 0 | 1 | [10 empty] | 1 | I2C1_SDA | B | Data/Address of I2C bus1
|  |  |  | NA | NA | 0 | 1 | [10 empty] | 3 | UART4_RTSN_M2 | O | UART4 request-to-send signal
Y21 | I2C1_SCL/UART4_CTSN_M2/GPIO1_D3_u | UP | I | NA | NA | 0 | 1 | VCCIO4 | 1.8V/3.3V | I/O | √ | √ | GRF1_GPIO1D_DS_L | GRF1_GPIO1D_P | GRF1_GPIO1D_IE | GRF1_GPIO1D_SMT | GRF1_GPIO1D_IOMUX_L | 0 | GPIO1_D3 | B | GPIO
|  |  |  | NA | NA | 0 | 1 | [10 empty] | 1 | I2C1_SCL | B | Clock of I2C bus1
|  |  |  | NA | NA | 0 | 1 | [10 empty] | 3 | UART4_CTSN_M2 | I | UART4 clear-to-send signal
W20 | UART4_RX_M2/GPIO1_D4_d | DOWN | I | NA | NA | 0 | 1 | VCCIO4 | 1.8V/3.3V | I/O | √ | √ | GRF1_GPIO1D_DS_H | GRF1_GPIO1D_P | GRF1_GPIO1D_IE | GRF1_GPIO1D_SMT | GRF1_GPIO1D_IOMUX_H | 0 | GPIO1_D4 | B | GPIO
|  |  |  | NA | NA | 0 | 1 | [10 empty] | 3 | UART4_RX_M2 | I | UART4 RX signal
V20 | SPI0_CS1n_M1/I2S1_MCLK_M1/UART4_TX_M2/GPIO1_D5_d | DOWN | I | 0 | 0 | 0 | 1 | VCCIO4 | 1.8V/3.3V | I/O | √ | √ | GRF1_GPIO1D_DS_H | GRF1_GPIO1D_P | GRF1_GPIO1D_IE | GRF1_GPIO1D_SMT | GRF1_GPIO1D_IOMUX_H | 0 | GPIO1_D5 | B | GPIO
|  |  |  | 0 | 0 | 0 | 1 | [10 empty] | 1 | SPI0_CS1n_M1 | B | CS signal1 of SPI0
|  |  |  | 0 | 0 | 0 | 1 | [10 empty] | 2 | I2S1_MCLK_M1 | O | I2S/PCM clock to external device
|  |  |  | 0 | 0 | 0 | 1 | [10 empty] | 3 | UART4_TX_M2 | O | UART4 TX signal
V19 | SPI0_MOSI_M1/I2S1_SCLK_M1/I2C3_SCL_M2/GPIO1_D6_d | DOWN | I | 0 | 0 | 0 | 1 | VCCIO4 | 1.8V/3.3V | I/O | √ | √ | GRF1_GPIO1D_DS_H | GRF1_GPIO1D_P | GRF1_GPIO1D_IE | GRF1_GPIO1D_SMT | GRF1_GPIO1D_IOMUX_H | 0 | GPIO1_D6 | B | GPIO
|  |  |  | 0 | 0 | 0 | 1 | [10 empty] | 1 | SPI0_MOSI_M1 | O | SPI0 signal output
|  |  |  | 0 | 0 | 0 | 1 | [10 empty] | 2 | I2S1_SCLK_M1 | B | I2S/PCM serial clock
|  |  |  | 0 | 0 | 0 | 1 | [10 empty] | 3 | I2C3_SCL_M2 | B | Data/Address of I2C bus3
U18 | SPI0_MISO_M1/I2S1_LRCK_M1/I2C3_SDA_M2/GPIO1_D7_d | DOWN | I | 0 | 0 | 0 | 1 | VCCIO4 | 1.8V/3.3V | I/O | √ | √ | GRF1_GPIO1D_DS_H | GRF1_GPIO1D_P | GRF1_GPIO1D_IE | GRF1_GPIO1D_SMT | GRF1_GPIO1D_IOMUX_H | 0 | GPIO1_D7 | B | GPIO
|  |  |  | 0 | 0 | 0 | 1 | [10 empty] | 1 | SPI0_MISO_M1 | I | SPI0 signal input
|  |  |  | 0 | 0 | 0 | 1 | [10 empty] | 2 | I2S1_LRCK_M1 | B | I2S/PCM left & right channel signal for receiving serial data, synchronous left & right channel in I2S mode and the beginning of a group of left & right channels in PCM mode
|  |  |  | 0 | 0 | 0 | 1 | [10 empty] | 3 | I2C3_SDA_M2 | B | Data/Address of I2C bus3
U19 | SPI0_CS0n_M1/I2S1_SDI_M1/UART5_TX_M2/GPIO2_A0_d | DOWN | I | NA | NA | 0 | 1 | VCCIO4 | 1.8V/3.3V | I/O | √ | √ | GRF1_GPIO2A_DS_L | GRF1_GPIO2A_P | GRF1_GPIO2A_IE | GRF1_GPIO2A_SMT | GRF1_GPIO2A_IOMUX_L | 0 | GPIO2_A0 | B | GPIO
|  |  |  | NA | NA | 0 | 1 | [10 empty] | 1 | SPI0_CS0n_M1 | B | CS signal0 of SPI0
|  |  |  | NA | NA | 0 | 1 | [10 empty] | 2 | I2S1_SDI_M1 | I | Serial data input of I2S
|  |  |  | NA | NA | 0 | 1 | [10 empty] | 3 | UART5_TX_M2 | O | UART5 TX signal
U20 | SPI0_CLK_M1/I2S1_SDO_M1/UART5_RX_M2/GPIO2_A1_d | DOWN | I | 0 | 0 | 0 | 1 | VCCIO4 | 1.8V/3.3V | I/O | √ | √ | GRF1_GPIO2A_DS_L | GRF1_GPIO2A_P | GRF1_GPIO2A_IE | GRF1_GPIO2A_SMT | GRF1_GPIO2A_IOMUX_L | 0 | GPIO2_A1 | B | GPIO
|  |  |  | 0 | 0 | 0 | 1 | [10 empty] | 1 | SPI0_CLK_M1 | B | SPI0 clock signal
|  |  |  | 0 | 0 | 0 | 1 | [10 empty] | 2 | I2S1_SDO_M1 | O | Serial data output of I2S
|  |  |  | 0 | 0 | 0 | 1 | [10 empty] | 3 | UART5_RX_M2 | I | UART5 RX signal
W21 | MIPI_CSI_CLK1/UART5_RTSN_M2/GPIO2_A2_d | DOWN | I | 0 | 0 | 1 | 0 | VCCIO4 | 1.8V/3.3V | I/O | √ | √ | GRF1_GPIO2A_DS_L | GRF1_GPIO2A_P | GRF1_GPIO2A_IE | GRF1_GPIO2A_SMT | GRF1_GPIO2A_IOMUX_L | 0 | GPIO2_A2 | B | GPIO
|  |  |  | 0 | 0 | 1 | 0 | [10 empty] | 1 | MIPI_CSI_CLK1 | O | clock output1 for sensor
|  |  |  | 0 | 0 | 1 | 0 | [10 empty] | 3 | UART5_RTSN_M2 | O | UART5 request-to-send signal
V21 | MIPI_CSI_CLK0/UART5_CTSN_M2/GPIO2_A3_d | DOWN | I | 0 | 0 | 1 | 0 | VCCIO4 | 1.8V/3.3V | I/O | √ | √ | GRF1_GPIO2A_DS_L | GRF1_GPIO2A_P | GRF1_GPIO2A_IE | GRF1_GPIO2A_SMT | GRF1_GPIO2A_IOMUX_L | 0 | GPIO2_A3 | B | GPIO
|  |  |  | 0 | 0 | 1 | 0 | [10 empty] | 1 | MIPI_CSI_CLK0 | O | clock output0 for sensor
|  |  |  | 0 | 0 | 1 | 0 | [10 empty] | 3 | UART5_CTSN_M2 | I | UART5 clear-to-send signal
P15 | VCCIO4_VDD | [6 empty] | VCCIO4 | 1.8V/3.3V | PI | -- | -- | -- | -- | -- | -- | -- | 0 | VCCIO4_VDD | -- | 1.8V/3.3V I/O power of VCCIO4
VCCIO5 | 34 Balls | [6 empty] | Power Supply | Supply Voltage | Pin Type | Schmitt Trigger | Interruptable | Driver strength control register | PU/PD control register | Input enable control register | Schmitt trigger control register | IOMUX control register | function Number | Signal Name | Direction | Description
J18 | LCDC_D0/RGMII_TXD3_M1/CIF_D0_M1/UART4_RTSN_M1/GPIO2_A4_d | DOWN | I | NA | NA | 0 | 1 | VCCIO5 | 1.8V/3.3V | I/O | √ | √ | GRF1_GPIO2A_DS_H | GRF1_GPIO2A_P | GRF1_GPIO2A_IE | GRF1_GPIO2A_SMT | GRF1_GPIO2A_IOMUX_H | 0 | GPIO2_A4 | B | GPIO
|  |  | I | NA | NA | 0 | 1 | [10 empty] | 1 | LCDC_D0 | O | Output data0 of LCDC or BT1120
|  |  | I | NA | NA | 0 | 1 | [10 empty] | 2 | RGMII_TXD3_M1 | O | MAC TX data3
|  |  | I | NA | NA | 0 | 1 | [10 empty] | 3 | CIF_D0_M1 | I | CIF input data0
|  |  | I | NA | NA | 0 | 1 | [10 empty] | 4 | UART4_RTSN_M1 | O | UART4 request-to-send signal
L17 | LCDC_D1/RGMII_CRS_M1/CIF_D1_M1/UART4_CTSN_M1/I2C5_SCL_M0/GPIO2_A5_d | DOWN | I | NA | NA | 0 | 1 | VCCIO5 | 1.8V/3.3V | I/O | √ | √ | GRF1_GPIO2A_DS_H | GRF1_GPIO2A_P | GRF1_GPIO2A_IE | GRF1_GPIO2A_SMT | GRF1_GPIO2A_IOMUX_H | 0 | GPIO2_A5 | B | GPIO
|  |  | I | NA | NA | 0 | 1 | [10 empty] | 1 | LCDC_D1 | O | Output data1 of LCDC or BT1120
|  |  | I | NA | NA | 0 | 1 | [10 empty] | 2 | RGMII_CRS_M1 | I | PHY CRS signal
|  |  | I | NA | NA | 0 | 1 | [10 empty] | 3 | CIF_D1_M1 | I | CIF input data1
|  |  | I | NA | NA | 0 | 1 | [10 empty] | 4 | UART4_CTSN_M1 | I | UART4 clear-to-send signal
|  |  | I | NA | NA | 0 | 1 | [10 empty] | 7 | I2C5_SCL_M0 | B | Clock of I2C bus5
M21 | LCDC_D2/RGMII_COL_M1/CIF_D2_M1/PWM5_M1/ UART4_TX_M1/GPIO2_A6_d | DOWN | I | NA | NA | 0 | 1 | VCCIO5 | 1.8V/3.3V | I/O | √ | √ | GRF1_GPIO2A_DS_H | GRF1_GPIO2A_P | GRF1_GPIO2A_IE | GRF1_GPIO2A_SMT | GRF1_GPIO2A_IOMUX_H | 0 | GPIO2_A6 | B | GPIO
|  |  | I | NA | NA | 0 | 1 | [10 empty] | 1 | LCDC_D2 | O | Output data2 of LCDC or BT1120
|  |  | I | NA | NA | 0 | 1 | [10 empty] | 2 | RGMII_COL_M1 | I | PHY collision detected
|  |  | I | NA | NA | 0 | 1 | [10 empty] | 3 | CIF_D2_M1 | I | CIF input data2
|  |  | I | NA | NA | 0 | 1 | [10 empty] | 4 | UART4_TX_M1 | O | UART4 TX signal
|  |  | I | NA | NA | 0 | 1 | [10 empty] | 5 | PWM5_M1 | B | Pulse Width Modulation input or output
M20 | LCDC_D3/I2S2_SDO_M1/UART4_RX_M1/PWM4_M1/SPI0_CS0n_M2/GPIO2_A7_d | DOWN | I | NA | NA | 0 | 1 | VCCIO5 | 1.8V/3.3V | I/O | √ | √ | GRF1_GPIO2A_DS_H | GRF1_GPIO2A_P | GRF1_GPIO2A_IE | GRF1_GPIO2A_SMT | GRF1_GPIO2A_IOMUX_H | 0 | GPIO2_A7 | B | GPIO
|  |  | I | NA | NA | 0 | 1 | [10 empty] | 1 | LCDC_D3 | O | Output data3 of LCDC or BT1120
|  |  | I | NA | NA | 0 | 1 | [10 empty] | 2 | I2S2_SDO_M1 | O | Serial data output of I2S
|  |  | I | NA | NA | 0 | 1 | [10 empty] | 4 | UART4_RX_M1 | I | UART4 RX signal
|  |  | I | NA | NA | 0 | 1 | [10 empty] | 5 | PWM4_M1 | B | Pulse Width Modulation input or output
|  |  | I | NA | NA | 0 | 1 | [10 empty] | 6 | SPI0_CS0n_M2 | B | CS signal0 of SPI0
L19 | LCDC_D4/I2S2_SDI_M1/UART5_TX_M1/PWM3_IR_M1/SPI0_MOSI_M2/GPIO2_B0_d | DOWN | I | NA | NA | 0 | 1 | VCCIO5 | 1.8V/3.3V | I/O | √ | √ | GRF1_GPIO2B_DS_L | GRF1_GPIO2B_P | GRF1_GPIO2B_IE | GRF1_GPIO2B_SMT | GRF1_GPIO2B_IOMUX_L | 0 | GPIO2_B0 | B | GPIO
|  |  | I | NA | NA | 0 | 1 | [10 empty] | 1 | LCDC_D4 | O | Output data4 of LCDC or BT1120
|  |  | I | NA | NA | 0 | 1 | [10 empty] | 2 | I2S2_SDI_M1 | I | Serial data intput of I2S
|  |  | I | NA | NA | 0 | 1 | [10 empty] | 4 | UART5_TX_M1 | O | UART5 TX signal
|  |  | I | NA | NA | 0 | 1 | [10 empty] | 5 | PWM3_IR_M1 | B | Pulse Width Modulation input or output, used for IR application recommended
|  |  | I | NA | NA | 0 | 1 | [10 empty] | 6 | SPI0_MOSI_M2 | O | Data output of SPI0
L20 | LCDC_D5/I2S2_SCLK_M1/UART5_RX_M1/PWM2_M1/SPI0_MISO_M2/GPIO2_B1_d | DOWN | I | NA | NA | 0 | 1 | VCCIO5 | 1.8V/3.3V | I/O | √ | √ | GRF1_GPIO2B_DS_L | GRF1_GPIO2B_P | GRF1_GPIO2B_IE | GRF1_GPIO2B_SMT | GRF1_GPIO2B_IOMUX_L | 0 | GPIO2_B1 | B | GPIO
|  |  | I | NA | NA | 0 | 1 | [10 empty] | 1 | LCDC_D5 | O | Output data5 of LCDC or BT1120
|  |  | I | NA | NA | 0 | 1 | [10 empty] | 2 | I2S2_SCLK_M1 | B | I2S/PCM serial clock
|  |  | I | NA | NA | 0 | 1 | [10 empty] | 4 | UART5_RX_M1 | I | UART5 RX signal
|  |  | I | NA | NA | 0 | 1 | [10 empty] | 5 | PWM2_M1 | B | Pulse Width Modulation input or output
|  |  | I | NA | NA | 0 | 1 | [10 empty] | 6 | SPI0_MISO_M2 | I | Data input of SPI0
K16 | LCDC_D6/I2S2_LRCK_M1/UART5_RTSN_M1/PWM1_M1/SPI0_CLK_M2/GPIO2_B2_d | DOWN | I | NA | NA | 0 | 1 | VCCIO5 | 1.8V/3.3V | I/O | √ | √ | GRF1_GPIO2B_DS_L | GRF1_GPIO2B_P | GRF1_GPIO2B_IE | GRF1_GPIO2B_SMT | GRF1_GPIO2B_IOMUX_L | 0 | GPIO2_B2 | B | GPIO
|  |  | I | NA | NA | 0 | 1 | [10 empty] | 1 | LCDC_D6 | O | Output data6 of LCDC or BT1120
|  |  | I | NA | NA | 0 | 1 | [10 empty] | 2 | I2S2_LRCK_M1 | B | I2S/PCM left & right channel signal serial data, synchronous left & right channel in I2S mode and the beginning of a group of left & right channels in PCM mode
|  |  | I | NA | NA | 0 | 1 | [10 empty] | 4 | UART5_RTSN_M1 | O | UART5 request-to-send signal
|  |  | I | NA | NA | 0 | 1 | [10 empty] | 5 | PWM1_M1 | B | Pulse Width Modulation input or output
|  |  | I | NA | NA | 0 | 1 | [10 empty] | 6 | SPI0_CLK_M2 | B | Clock signal of SPI0
K17 | LCDC_D7/I2S2_MCLK_M1/CIF_D3_M1/UART5_CTSN_M1/SPI0_CS1n_M2/PWM0_M1/I2C5_SDA_M0/ GPIO2_B3_d | DOWN | I | NA | NA | 0 | 1 | VCCIO5 | 1.8V/3.3V | I/O | √ | √ | GRF1_GPIO2B_DS_L | GRF1_GPIO2B_P | GRF1_GPIO2B_IE | GRF1_GPIO2B_SMT | GRF1_GPIO2B_IOMUX_L | 0 | GPIO2_B3 | B | GPIO
|  |  | I | NA | NA | 0 | 1 | [10 empty] | 1 | LCDC_D7 | O | Output data7 of LCDC or BT1120
|  |  | I | NA | NA | 0 | 1 | [10 empty] | 2 | I2S2_MCLK_M1 | O | I2S/PCM clock to external device
|  |  | I | NA | NA | 0 | 1 | [10 empty] | 3 | CIF_D3_M1 | I | CIF input data3
|  |  | I | NA | NA | 0 | 1 | [10 empty] | 4 | UART5_CTSN_M1 | I | UART5 clear-to-send signal
|  |  | I | NA | NA | 0 | 1 | [10 empty] | 5 | PWM0_M1 | B | Pulse Width Modulation input or output
|  |  | I | NA | NA | 0 | 1 | [10 empty] | 6 | SPI0_CS1n_M2 | B | CS signal1 of SPI0
|  |  | I | NA | NA | 0 | 1 | [10 empty] | 7 | I2C5_SDA_M0 | B | Data/Address of I2C bus5
K18 | LCDC_D8/RGMII_RXDV_M1/CIF_D4_M1/GPIO2_B4_d | DOWN | I | NA | NA | 0 | 1 | VCCIO5 | 1.8V/3.3V | I/O | √ | √ | GRF1_GPIO2B_DS_H | GRF1_GPIO2B_P | GRF1_GPIO2B_IE | GRF1_GPIO2B_SMT | GRF1_GPIO2B_IOMUX_H | 0 | GPIO2_B4 | B | GPIO
|  |  | I | NA | NA | 0 | 1 | [10 empty] | 1 | LCDC_D8 | O | Output data8 of LCDC or BT1120
|  |  | I | NA | NA | 0 | 1 | [10 empty] | 2 | RGMII_RXDV_M1 | I | RX data validity and carrier sense signal of the RMII
|  |  | I | NA | NA | 0 | 1 | [10 empty] | 3 | CIF_D4_M1 | I | CIF input data4
K19 | LCDC_D9/RGMII_RXD0_M1/CIF_D5_M1/GPIO2_B5_d | DOWN | I | NA | NA | 0 | 1 | VCCIO5 | 1.8V/3.3V | I/O | √ | √ | GRF1_GPIO2B_DS_H | GRF1_GPIO2B_P | GRF1_GPIO2B_IE | GRF1_GPIO2B_SMT | GRF1_GPIO2B_IOMUX_H | 0 | GPIO2_B5 | B | GPIO
|  |  | I | NA | NA | 0 | 1 | [10 empty] | 1 | LCDC_D9 | O | Output data9 of LCDC or BT1120
|  |  | I | NA | NA | 0 | 1 | [10 empty] | 2 | RGMII_RXD0_M1 | I | MAC RX data0
|  |  | I | NA | NA | 0 | 1 | [10 empty] | 3 | CIF_D5_M1 | I | CIF input data5
K20 | LCDC_D10/RGMII_RXD1_M1/CIF_D6_M1/GPIO2_B6_d | DOWN | I | NA | NA | 0 | 1 | VCCIO5 | 1.8V/3.3V | I/O | √ | √ | GRF1_GPIO2B_DS_H | GRF1_GPIO2B_P | GRF1_GPIO2B_IE | GRF1_GPIO2B_SMT | GRF1_GPIO2B_IOMUX_H | 0 | GPIO2_B6 | B | GPIO
|  |  | I | NA | NA | 0 | 1 | [10 empty] | 1 | LCDC_D10 | O | Output data10 of LCDC or BT1120
|  |  | I | NA | NA | 0 | 1 | [10 empty] | 2 | RGMII_RXD1_M1 | I | MAC RX data1
|  |  | I | NA | NA | 0 | 1 | [10 empty] | 3 | CIF_D6_M1 | I | CIF input data6
K21 | LCDC_D11/RGMII_CLK_M1/CIF_D7_M1/GPIO2_B7_d | DOWN | I | NA | NA | 0 | 1 | VCCIO5 | 1.8V/3.3V | I/O | √ | √ | GRF1_GPIO2B_DS_H | GRF1_GPIO2B_P | GRF1_GPIO2B_IE | GRF1_GPIO2B_SMT | GRF1_GPIO2B_IOMUX_H | 0 | GPIO2_B7 | B | GPIO
|  |  | I | NA | NA | 0 | 1 | [10 empty] | 1 | LCDC_D11 | O | Output data11 of LCDC or BT1120
|  |  | I | NA | NA | 0 | 1 | [10 empty] | 2 | RGMII_CLK_M1 | B | MAC REC_CLK output or external clock input
|  |  | I | NA | NA | 0 | 1 | [10 empty] | 3 | CIF_D7_M1 | I | CIF input data7
J19 | LCDC_D12/RGMII_RXER_M1/CIF_D8_M1/GPIO2_C0_d | DOWN | I | NA | NA | 0 | 1 | VCCIO5 | 1.8V/3.3V | I/O | √ | √ | GRF1_GPIO2C_DS_L | GRF1_GPIO2C_P | GRF1_GPIO2C_IE | GRF1_GPIO2C_SMT | GRF1_GPIO2C_IOMUX_L | 0 | GPIO2_C0 | B | GPIO
|  |  | I | NA | NA | 0 | 1 | [10 empty] | 1 | LCDC_D12 | O | Output data12 of LCDC or BT1120
|  |  | I | NA | NA | 0 | 1 | [10 empty] | 2 | RGMII_RXER_M1 | I | Receive Error of MAC
|  |  | I | NA | NA | 0 | 1 | [10 empty] | 3 | CIF_D8_M1 | I | CIF input data8
J21 | LCDC_D13/RGMII_MDIO_M1/CIF_D9_M1/GPIO2_C1_d | DOWN | I | NA | NA | 0 | 1 | VCCIO5 | 1.8V/3.3V | I/O | √ | √ | GRF1_GPIO2C_DS_L | GRF1_GPIO2C_P | GRF1_GPIO2C_IE | GRF1_GPIO2C_SMT | GRF1_GPIO2C_IOMUX_L | 0 | GPIO2_C1 | B | GPIO
|  |  | I | NA | NA | 0 | 1 | [10 empty] | 1 | LCDC_D13 | O | Output data13 of LCDC or BT1120
|  |  | I | NA | NA | 0 | 1 | [10 empty] | 2 | RGMII_MDIO_M1 | B | MDIO interface data
|  |  | I | NA | NA | 0 | 1 | [10 empty] | 3 | CIF_D9_M1 | I | CIF input data9
J20 | LCDC_D14/RGMII_MDC_M1/CIF_D10_M1/GPIO2_C2_d | DOWN | I | NA | NA | 0 | 1 | VCCIO5 | 1.8V/3.3V | I/O | √ | √ | GRF1_GPIO2C_DS_L | GRF1_GPIO2C_P | GRF1_GPIO2C_IE | GRF1_GPIO2C_SMT | GRF1_GPIO2C_IOMUX_L | 0 | GPIO2_C2 | B | GPIO
|  |  | I | NA | NA | 0 | 1 | [10 empty] | 1 | LCDC_D14 | O | Output data14 of LCDC or BT1120
|  |  | I | NA | NA | 0 | 1 | [10 empty] | 2 | RGMII_MDC_M1 | O | MDIO interface Clock
|  |  | I | NA | NA | 0 | 1 | [10 empty] | 3 | CIF_D10_M1 | I | CIF input data10
H20 | LCDC_D15/RGMII_TXD0_M1/CIF_D11_M1/GPIO2_C3_d | DOWN | I | NA | NA | 0 | 1 | VCCIO5 | 1.8V/3.3V | I/O | √ | √ | GRF1_GPIO2C_DS_L | GRF1_GPIO2C_P | GRF1_GPIO2C_IE | GRF1_GPIO2C_SMT | GRF1_GPIO2C_IOMUX_L | 0 | GPIO2_C3 | B | GPIO
|  |  | I | NA | NA | 0 | 1 | [10 empty] | 1 | LCDC_D15 | O | Output data15 of LCDC or BT1120
|  |  | I | NA | NA | 0 | 1 | [10 empty] | 2 | RGMII_TXD0_M1 | O | MAC TX data0
|  |  | I | NA | NA | 0 | 1 | [10 empty] | 3 | CIF_D11_M1 | I | CIF input data11
H19 | LCDC_D16/RGMII_TXD1_M1/CIF_D12_M1/GPIO2_C4_d | DOWN | I | NA | NA | 0 | 1 | VCCIO5 | 1.8V/3.3V | I/O | √ | √ | GRF1_GPIO2C_DS_H | GRF1_GPIO2C_P | GRF1_GPIO2C_IE | GRF1_GPIO2C_SMT | GRF1_GPIO2C_IOMUX_H | 0 | GPIO2_C4 | B | GPIO
|  |  | I | NA | NA | 0 | 1 | [10 empty] | 1 | LCDC_D16 | O | Output data16 of LCDC
|  |  | I | NA | NA | 0 | 1 | [10 empty] | 2 | RGMII_TXD1_M1 | O | MAC TX data1
|  |  | I | NA | NA | 0 | 1 | [10 empty] | 3 | CIF_D12_M1 | I | CIF input data12
G21 | LCDC_D17/CLK_OUT_ETHERNET_M1/CIF_D13_M1/GPIO2_C5_d | DOWN | I | NA | NA | 0 | 1 | VCCIO5 | 1.8V/3.3V | I/O | √ | √ | GRF1_GPIO2C_DS_H | GRF1_GPIO2C_P | GRF1_GPIO2C_IE | GRF1_GPIO2C_SMT | GRF1_GPIO2C_IOMUX_H | 0 | GPIO2_C5 | B | GPIO
|  |  | I | NA | NA | 0 | 1 | [10 empty] | 1 | LCDC_D17 | O | Output data17 of LCDC
|  |  | I | NA | NA | 0 | 1 | [10 empty] | 2 | CLK_OUT_ETHERNET_M1 | O | Output reference Clock to PHY
|  |  | I | NA | NA | 0 | 1 | [10 empty] | 3 | CIF_D13_M1 | I | CIF input data13
G20 | LCDC_D18/RGMII_TXEN_M1/CIF_D14_M1/GPIO2_C6_d | DOWN | I | NA | NA | 0 | 1 | VCCIO5 | 1.8V/3.3V | I/O | √ | √ | GRF1_GPIO2C_DS_H | GRF1_GPIO2C_P | GRF1_GPIO2C_IE | GRF1_GPIO2C_SMT | GRF1_GPIO2C_IOMUX_H | 0 | GPIO2_C6 | B | GPIO
|  |  | I | NA | NA | 0 | 1 | [10 empty] | 1 | LCDC_D18 | O | Output data18 of LCDC
|  |  | I | NA | NA | 0 | 1 | [10 empty] | 2 | RGMII_TXEN_M1 | O | MAC TX data validity signal
|  |  | I | NA | NA | 0 | 1 | [10 empty] | 3 | CIF_D14_M1 | I | CIF input data14
G19 | LCDC_D19/RGMII_RXD2_M1/CIF_D15_M1/I2S1_MCLK_M2/GPIO2_C7_d | DOWN | I | NA | NA | 0 | 1 | VCCIO5 | 1.8V/3.3V | I/O | √ | √ | GRF1_GPIO2C_DS_H | GRF1_GPIO2C_P | GRF1_GPIO2C_IE | GRF1_GPIO2C_SMT | GRF1_GPIO2C_IOMUX_H | 0 | GPIO2_C7 | B | GPIO
|  |  | I | NA | NA | 0 | 1 | [10 empty] | 1 | LCDC_D19 | O | Output data19 of LCDC
|  |  | I | NA | NA | 0 | 1 | [10 empty] | 2 | RGMII_RXD2_M1 | I | MAC RX data2
|  |  | I | NA | NA | 0 | 1 | [10 empty] | 3 | CIF_D15_M1 | I | CIF input data15
|  |  | I | NA | NA | 0 | 1 | [10 empty] | 6 | I2S1_MCLK_M2 | O | I2S/PCM clock to external device
H18 | LCDC_D20/RGMII_RXD3_M1/CIF_VSYNC_M1/I2S1_SDO_M2/GPIO2_D0_d | DOWN | I | NA | NA | 0 | 1 | VCCIO5 | 1.8V/3.3V | I/O | √ | √ | GRF1_GPIO2D_DS_L | GRF1_GPIO2D_P | GRF1_GPIO2D_IE | GRF1_GPIO2D_SMT | GRF1_GPIO2D_IOMUX_L | 0 | GPIO2_D0 | B | GPIO
|  |  | I | NA | NA | 0 | 1 | [10 empty] | 1 | LCDC_D20 | O | Output data20 of LCDC
|  |  | I | NA | NA | 0 | 1 | [10 empty] | 2 | RGMII_RXD3_M1 | I | MAC RX data3
|  |  | I | NA | NA | 0 | 1 | [10 empty] | 3 | CIF_VSYNC_M1 | I | CIF field sync signal
|  |  | I | NA | NA | 0 | 1 | [10 empty] | 6 | I2S1_SDO_M2 | O | Serial data output of I2S
F21 | LCDC_D21/RGMII_TXD2_M1/CIF_CLKOUT_M1/I2S1_SCLK_M2/GPIO2_D1_d | DOWN | I | NA | NA | 0 | 1 | VCCIO5 | 1.8V/3.3V | I/O | √ | √ | GRF1_GPIO2D_DS_L | GRF1_GPIO2D_P | GRF1_GPIO2D_IE | GRF1_GPIO2D_SMT | GRF1_GPIO2D_IOMUX_L | 0 | GPIO2_D1 | B | GPIO
|  |  | I | NA | NA | 0 | 1 | [10 empty] | 1 | LCDC_D21 | O | Output data21 of RGB
|  |  | I | NA | NA | 0 | 1 | [10 empty] | 2 | RGMII_TXD2_M1 | O | RGMII TX data2
|  |  | I | NA | NA | 0 | 1 | [10 empty] | 3 | CIF_CLKOUT_M1 | O | CIF output clock
|  |  | I | NA | NA | 0 | 1 | [10 empty] | 6 | I2S1_SCLK_M2 | B | Serial Clock of the I2S
F20 | LCDC_D22/RGMII_TXCLK_M1/CIF_CLKIN_M1/I2S1_LRCK_M2/GPIO2_D2_d | DOWN | I | NA | NA | 0 | 1 | VCCIO5 | 1.8V/3.3V | I/O | √ | √ | GRF1_GPIO2D_DS_L | GRF1_GPIO2D_P | GRF1_GPIO2D_IE | GRF1_GPIO2D_SMT | GRF1_GPIO2D_IOMUX_L | 0 | GPIO2_D2 | B | GPIO
|  |  | I | NA | NA | 0 | 1 | [10 empty] | 1 | LCDC_D22 | O | Output data22 of RGB
|  |  | I | NA | NA | 0 | 1 | [10 empty] | 2 | RGMII_TXCLK_M1 | O | The transmit reference clock
|  |  | I | NA | NA | 0 | 1 | [10 empty] | 3 | CIF_CLKIN_M1 | I | CIF input clock
|  |  | I | NA | NA | 0 | 1 | [10 empty] | 6 | I2S1_LRCK_M2 | B | I2S/PCM left & right channel signal for receiving serial data, synchronous left & right channel in I2S mode and the beginning of a group of left & right channels in PCM mode
F19 | LCDC_D23/RGMII_RXCLK_M1/CIF_HSYNC_M1/I2S1_SDI_M2/GPIO2_D3_d | DOWN | I | NA | NA | 0 | 1 | VCCIO5 | 1.8V/3.3V | I/O | √ | √ | GRF1_GPIO2D_DS_L | GRF1_GPIO2D_P | GRF1_GPIO2D_IE | GRF1_GPIO2D_SMT | GRF1_GPIO2D_IOMUX_L | 0 | GPIO2_D3 | B | GPIO
|  |  | I | NA | NA | 0 | 1 | [10 empty] | 1 | LCDC_D23 | O | Output data23 of RGB
|  |  | I | NA | NA | 0 | 1 | [10 empty] | 2 | RGMII_RXCLK_M1 | I | MAC RX clock
|  |  | I | NA | NA | 0 | 1 | [10 empty] | 3 | CIF_HSYNC_M1 | I | CIF horizontal sync signal
|  |  | I | NA | NA | 0 | 1 | [10 empty] | 6 | I2S1_SDI_M2 | I | Serial input data of I2S1
J17 | LCDC_DEN/PWM6_M1/SPI1_CS0n_M2/I2C3_SCL_M1/GPIO2_D4_d | DOWN | I | NA | NA | 0 | 1 | VCCIO5 | 1.8V/3.3V | I/O | √ | √ | GRF1_GPIO2D_DS_H | GRF1_GPIO2D_P | GRF1_GPIO2D_IE | GRF1_GPIO2D_SMT | GRF1_GPIO2D_IOMUX_H | 0 | GPIO2_D4 | B | GPIO
|  |  | I | NA | NA | 0 | 1 | [10 empty] | 1 | LCDC_DEN | O | LCDC data validity
|  |  | I | NA | NA | 0 | 1 | [10 empty] | 5 | PWM6_M1 | B | Pulse Width Modulation input or output
|  |  | I | NA | NA | 0 | 1 | [10 empty] | 6 | SPI1_CS0n_M2 | B | CS signal0 of SPI1
|  |  | I | NA | NA | 0 | 1 | [10 empty] | 7 | I2C3_SCL_M1 | B | Clock of I2C bus3
H17 | LCDC_HSYNC/PWM10_M1/ SPI1_CLK_M2 /I2C3_SDA_M1/GPIO2_D5_d | DOWN | I | NA | NA | 0 | 1 | VCCIO5 | 1.8V/3.3V | I/O | √ | √ | GRF1_GPIO2D_DS_H | GRF1_GPIO2D_P | GRF1_GPIO2D_IE | GRF1_GPIO2D_SMT | GRF1_GPIO2D_IOMUX_H | 0 | GPIO2_D5 | B | GPIO
|  |  | I | NA | NA | 0 | 1 | [10 empty] | 1 | LCDC_HSYNC | O | LCDC horizontal sync signal
|  |  | I | NA | NA | 0 | 1 | [10 empty] | 5 | PWM10_M1 | B | Pulse Width Modulation input or output
|  |  | I | NA | NA | 0 | 1 | [10 empty] | 6 | SPI1_CLK_M2 | B | Clock signal of SPI1
|  |  | I | NA | NA | 0 | 1 | [10 empty] | 7 | I2C3_SDA_M1 | B | Data/Address of I2C bus3
C21 | LCDC_VSYNC/UART3_RTSN_M2/PWM9_M1/SPI1_MOSI_M2/GPIO2_D6_d | DOWN | I | NA | NA | 0 | 1 | VCCIO5 | 1.8V/3.3V | I/O | √ | √ | GRF1_GPIO2D_DS_H | GRF1_GPIO2D_P | GRF1_GPIO2D_IE | GRF1_GPIO2D_SMT | GRF1_GPIO2D_IOMUX_H | 0 | GPIO2_D6 | B | GPIO
|  |  | I | NA | NA | 0 | 1 | [10 empty] | 1 | LCDC_VSYNC | O | LCDC vertical sync signal
|  |  | I | NA | NA | 0 | 1 | [10 empty] | 4 | UART3_RTSN_M2 | I | UART3 request-to-sensd signal
|  |  | I | NA | NA | 0 | 1 | [10 empty] | 5 | PWM9_M1 | B | Pulse Width Modulation input or output
|  |  | I | NA | NA | 0 | 1 | [10 empty] | 6 | SPI1_MOSI_M2 | O | Data output of SPI1
D21 | LCDC_CLK/UART3_CTSN_M2/PWM8_M1/SPI1_MISO_M2/GPIO2_D7_d | DOWN | I | 0 | 0 | 1 | 0 | VCCIO5 | 1.8V/3.3V | I/O | √ | √ | GRF1_GPIO2D_DS_H | GRF1_GPIO2D_P | GRF1_GPIO2D_IE | GRF1_GPIO2D_SMT | GRF1_GPIO2D_IOMUX_H | 0 | GPIO2_D7 | B | GPIO
|  |  | I | 0 | 0 | 1 | 0 | [10 empty] | 1 | LCDC_CLK | O | LCDC Clock
|  |  | I | 0 | 0 | 1 | 0 | [10 empty] | 4 | UART3_CTSN_M2 | O | UART3 clear-to-send signal
|  |  | I | 0 | 0 | 1 | 0 | [10 empty] | 5 | PWM8_M1 | B | Pulse Width Modulation input or output
|  |  | I | 0 | 0 | 1 | 0 | [10 empty] | 6 | SPI1_MISO_M2 | I | Data Input of SPI1
E20 | CAN_RXD_M0/UART3_TX_M2/PWM7_IR_M1/SPI1_CS1n_M2/I2C4_SCL_M0/GPIO3_A0_u | UP | I | NA | NA | 0 | 1 | VCCIO5 | 1.8V/3.3V | I/O | √ | √ | GRF1_GPIO3A_DS_L | GRF1_GPIO3A_P | GRF1_GPIO3A_IE | GRF1_GPIO3A_SMT | GRF1_GPIO3A_IOMUX_L | 0 | GPIO3_A0 | B | GPIO
|  |  | I | NA | NA | 0 | 1 | [10 empty] | 3 | CAN_RXD_M0 | I | Can bus RX data
|  |  | I | NA | NA | 0 | 1 | [10 empty] | 4 | UART3_TX_M2 | O | UART3 Tx data
|  |  | I | NA | NA | 0 | 1 | [10 empty] | 5 | PWM7_IR_M1 | B | Pulse Width Modulation input or output, used for IR application recommended
|  |  | I | NA | NA | 0 | 1 | [10 empty] | 6 | SPI1_CS1n_M2 | B | CS signal1 of SPI1
|  |  | I | NA | NA | 0 | 1 | [10 empty] | 7 | I2C4_SCL_M0 | B | Clock of I2C bus4
E19 | CAN_TXD_M0/UART3_RX_M2/PWM11_IR_M1/I2C4_SDA_M0/GPIO3_A1_u | UP | I | NA | NA | 0 | 1 | VCCIO5 | 1.8V/3.3V | I/O | √ | √ | GRF1_GPIO3A_DS_L | GRF1_GPIO3A_P | GRF1_GPIO3A_IE | GRF1_GPIO3A_SMT | GRF1_GPIO3A_IOMUX_L | 0 | GPIO3_A1 | B | GPIO
|  |  | I | NA | NA | 0 | 1 | [10 empty] | 3 | CAN_TXD_M0 | O | Can bus TX data
|  |  | I | NA | NA | 0 | 1 | [10 empty] | 4 | UART3_RX_M2 | I | UART3 RX data
|  |  | I | NA | NA | 0 | 1 | [10 empty] | 5 | PWM11_IR_M1 | B | Pulse Width Modulation input or output, used for IR application recommended
|  |  | I | NA | NA | 0 | 1 | [10 empty] | 7 | I2C4_SDA_M0 | B | Data/Address of I2C bus4
G18 | UART2_TX_M1/A7_JTAG_TCK_M1/GPIO3_A2_u | UP | I | NA | NA | 0 | 1 | VCCIO5 | 1.8V/3.3V | I/O | √ | √ | GRF1_GPIO3A_DS_L | GRF1_GPIO3A_P | GRF1_GPIO3A_IE | GRF1_GPIO3A_SMT | GRF1_GPIO3A_IOMUX_L | 0 | GPIO3_A2 | B | GPIO
|  |  | I | NA | NA | 0 | 1 | [10 empty] | 1 | UART2_TX_M1 | O | UART2 TX data
|  |  | I | NA | NA | 0 | 1 | [10 empty] | 2 | A7_JTAG_TCK_M1 | I | Cortex-A7 JTAG interface clock input/SWD interface clock input
H16 | UART2_RX_M1/A7_JTAG_TMS_M1/GPIO3_A3_u | UP | I | NA | NA | 0 | 1 | VCCIO5 | 1.8V/3.3V | I/O | √ | √ | GRF1_GPIO3A_DS_L | GRF1_GPIO3A_P | GRF1_GPIO3A_IE | GRF1_GPIO3A_SMT | GRF1_GPIO3A_IOMUX_L | 0 | GPIO3_A3 | B | GPIO
|  |  | I | NA | NA | 0 | 1 | [10 empty] | 1 | UART2_RX_M1 | I | UART2 RX data
|  |  | I | NA | NA | 0 | 1 | [10 empty] | 2 | A7_JTAG_TMS_M1 | B | Cortex-A7 JTAG interface TMS input/SWD interface data out
J15 | VCCIO5_VDD1 | [6 empty] | VCCIO5 | 1.8V/3.3V | PI | -- | -- | -- | -- | -- | -- | -- | 0 | VCCIO5_VDD1 | -- | 1.8V/3.3V I/O power of VCCIO5
K15 | VCCIO5_VDD2 | [6 empty] | VCCIO5 | 1.8V/3.3V | PI | -- | -- | -- | -- | -- | -- | -- | 0 | VCCIO5_VDD2 | -- | 1.8V/3.3V I/O power of VCCIO5
VCCIO6 | 21 Balls | [6 empty] | Power Supply | Supply Voltage | Pin Type | Schmitt Trigger | Interruptable | Driver strength control register | PU/PD control register | Input enable control register | Schmitt trigger control register | IOMUX control register | function Number | Signal Name | Direction | Description
R17 | CIF_D0_M0/I2S0_SCLK_TX_M1/UART4_TX_M0/I2C3_SCL_M0/PWM8_M0/GPIO3_A4_d | DOWN | I | NA | NA | 0 | 1 | VCCIO6 | 1.8V/3.3V | I/O | √ | √ | GRF1_GPIO3A_DS_H | GRF1_GPIO3A_P | GRF1_GPIO3A_IE | GRF1_GPIO3A_SMT | GRF1_GPIO3A_IOMUX_H | 0 | GPIO3_A4 | B | GPIO
|  | DOWN | I | NA | NA | 0 | 1 | [10 empty] | 1 | CIF_D0_M0 | I | CIF data 0
|  | DOWN | I | NA | NA | 0 | 1 | [10 empty] | 3 | I2S0_SCLK_TX_M1 | B | I2S/PCM serial clock
|  | DOWN | I | NA | NA | 0 | 1 | [10 empty] | 4 | UART4_TX_M0 | O | UART4 TX signal
|  | DOWN | I | NA | NA | 0 | 1 | [10 empty] | 5 | I2C3_SCL_M0 | B | Clock of I2C bus3
|  | DOWN | I | NA | NA | 0 | 1 | [10 empty] | 6 | PWM8_M0 | B | Pulse Width Modulation input or output
T18 | CIF_D1_M0/RGMII_CRS_M0/I2S0_LRCK_TX_M1/UART4_RX_M0/I2C3_SDA_M0/PWM9_M0/GPIO3_A5_d | DOWN | I | NA | NA | 0 | 1 | VCCIO6 | 1.8V/3.3V | I/O | √ | √ | GRF1_GPIO3A_DS_H | GRF1_GPIO3A_P | GRF1_GPIO3A_IE | GRF1_GPIO3A_SMT | GRF1_GPIO3A_IOMUX_H | 0 | GPIO3_A5 | B | GPIO
|  | DOWN | I | NA | NA | 0 | 1 | [10 empty] | 1 | CIF_D1_M0 | I | CIF data 1
|  | DOWN | I | NA | NA | 0 | 1 | [10 empty] | 2 | RGMII_CRS_M0 | I | PHY CRS signal
|  | DOWN | I | NA | NA | 0 | 1 | [10 empty] | 3 | I2S0_LRCK_TX_M1 | B | I2S/PCM left & right channel signal for receiving serial data, synchronous left & right channel in I2S mode and the beginning of a group of left & right channels in PCM mode
|  | DOWN | I | NA | NA | 0 | 1 | [10 empty] | 4 | UART4_RX_M0 | I | UART4 RX signal
|  | DOWN | I | NA | NA | 0 | 1 | [10 empty] | 5 | I2C3_SDA_M0 | B | Data/Address signal of I2C bus3
|  | DOWN | I | NA | NA | 0 | 1 | [10 empty] | 6 | PWM9_M0 | B | Pulse Width Modulation input or output
P17 | CIF_D2_M0/RGMII_COL_M0/I2S0_SDO0_M1/UART5_TX_M0/CAN_RXD_M1/PWM10_M0/GPIO3_A6_d | DOWN | I | NA | NA | 0 | 1 | VCCIO6 | 1.8V/3.3V | I/O | √ | √ | GRF1_GPIO3A_DS_H | GRF1_GPIO3A_P | GRF1_GPIO3A_IE | GRF1_GPIO3A_SMT | GRF1_GPIO3A_IOMUX_H | 0 | GPIO3_A6 | B | GPIO
|  | DOWN | I | NA | NA | 0 | 1 | [10 empty] | 1 | CIF_D2_M0 | I | CIF data 2
|  | DOWN | I | NA | NA | 0 | 1 | [10 empty] | 2 | RGMII_COL_M0 | I | PHY collision detected
|  | DOWN | I | NA | NA | 0 | 1 | [10 empty] | 3 | I2S0_SDO0_M1 | O | Serial output data0 of I2S0
|  | DOWN | I | NA | NA | 0 | 1 | [10 empty] | 4 | UART5_TX_M0 | O | UART5 TX signal
|  | DOWN | I | NA | NA | 0 | 1 | [10 empty] | 5 | CAN_RXD_M1 | I | Can bus RX data
|  | DOWN | I | NA | NA | 0 | 1 | [10 empty] | 6 | PWM10_M0 | B | Pulse Width Modulation input or output
R18 | CIF_D3_M0/RGMII_RXD2_M0/I2S0_SDI0_M1/UART5_RX_M0/CAN_TXD_M1/PWM11_IR_M0/GPIO3_A7_d | DOWN | I | NA | NA | 0 | 1 | VCCIO6 | 1.8V/3.3V | I/O | √ | √ | GRF1_GPIO3A_DS_H | GRF1_GPIO3A_P | GRF1_GPIO3A_IE | GRF1_GPIO3A_SMT | GRF1_GPIO3A_IOMUX_H | 0 | GPIO3_A7 | B | GPIO
|  | DOWN | I | NA | NA | 0 | 1 | [10 empty] | 1 | CIF_D3_M0 | I | CIF data 3
|  | DOWN | I | NA | NA | 0 | 1 | [10 empty] | 2 | RGMII_RXD2_M0 | I | MAC RX data2
|  | DOWN | I | NA | NA | 0 | 1 | [10 empty] | 3 | I2S0_SDI0_M1 | I | Serial input data0 of I2S0
|  | DOWN | I | NA | NA | 0 | 1 | [10 empty] | 4 | UART5_RX_M0 | I | UART5 RX signal
|  | DOWN | I | NA | NA | 0 | 1 | [10 empty] | 5 | CAN_TXD_M1 | O | Can bus TX data
|  | DOWN | I | NA | NA | 0 | 1 | [10 empty] | 6 | PWM11_IR_M0 | B | Pulse Width Modulation input or output, used for IR application recommended
T19 | CIF_D4_M0/RGMII_RXD3_M0/I2S0_MCLK_M1/UART5_RTSN_M0/I2C5_SCL_M1/GPIO3_B0_d | DOWN | I | NA | NA | 0 | 1 | VCCIO6 | 1.8V/3.3V | I/O | √ | √ | GRF1_GPIO3B_DS_L | GRF1_GPIO3B_P | GRF1_GPIO3B_IE | GRF1_GPIO3B_SMT | GRF1_GPIO3B_IOMUX_L | 0 | GPIO3_B0 | B | GPIO
|  | DOWN | I | NA | NA | 0 | 1 | [10 empty] | 1 | CIF_D4_M0 | I | CIF data 4
|  | DOWN | I | NA | NA | 0 | 1 | [10 empty] | 2 | RGMII_RXD3_M0 | I | MAC RX data3
|  | DOWN | I | NA | NA | 0 | 1 | [10 empty] | 3 | I2S0_MCLK_M1 | O | I2S/PCM clock to external device
|  | DOWN | I | NA | NA | 0 | 1 | [10 empty] | 4 | UART5_RTSN_M0 | O | UART5 Request-to-send signal
|  | DOWN | I | NA | NA | 0 | 1 | [10 empty] | 5 | I2C5_SCL_M1 | B | Clock of I2C bus5
T20 | CIF_D5_M0/RGMII_TXD2_M0/I2S0_SCLK_RX_M1/UART5_CTSN_M0/I2C5_SDA_M1/GPIO3_B1_d | DOWN | I | NA | NA | 0 | 1 | VCCIO6 | 1.8V/3.3V | I/O | √ | √ | GRF1_GPIO3B_DS_L | GRF1_GPIO3B_P | GRF1_GPIO3B_IE | GRF1_GPIO3B_SMT | GRF1_GPIO3B_IOMUX_L | 0 | GPIO3_B1 | B | GPIO
|  | DOWN | I | NA | NA | 0 | 1 | [10 empty] | 1 | CIF_D5_M0 | I | CIF data 5
|  | DOWN | I | NA | NA | 0 | 1 | [10 empty] | 2 | RGMII_TXD2_M0 | O | MAC TX data2
|  | DOWN | I | NA | NA | 0 | 1 | [10 empty] | 3 | I2S0_SCLK_RX_M1 | I | I2S/PCM serial clock
|  | DOWN | I | NA | NA | 0 | 1 | [10 empty] | 4 | UART5_CTSN_M0 | O | UART5 Clear-to-send signal
|  | DOWN | I | NA | NA | 0 | 1 | [10 empty] | 5 | I2C5_SDA_M1 | B | Data/Address of I2C bus5
N17 | CIF_D6_M0/RGMII_TXD3_M0/I2S0_LRCK_RX_M1/UART4_RTSN_M0/GPIO3_B2_d | DOWN | I | NA | NA | 0 | 1 | VCCIO6 | 1.8V/3.3V | I/O | √ | √ | GRF1_GPIO3B_DS_L | GRF1_GPIO3B_P | GRF1_GPIO3B_IE | GRF1_GPIO3B_SMT | GRF1_GPIO3B_IOMUX_L | 0 | GPIO3_B2 | B | GPIO
|  | DOWN | I | NA | NA | 0 | 1 | [10 empty] | 1 | CIF_D6_M0 | I | CIF data 6
|  | DOWN | I | NA | NA | 0 | 1 | [10 empty] | 2 | RGMII_TXD3_M0 | O | RGMII TX data3
|  | DOWN | I | NA | NA | 0 | 1 | [10 empty] | 3 | I2S0_LRCK_RX_M1 | B | I2S/PCM left & right channel signal for receiving serial data, synchronous left & right channel in I2S mode and the beginning of a group of left & right channels in PCM mode
|  | DOWN | I | NA | NA | 0 | 1 | [10 empty] | 4 | UART4_RTSN_M0 | O | UART4 request-to-send signal
R19 | CIF_D7_M0/RGMII_TXD0_M0/I2S0_SDO1_SDI3_M1/UART4_CTSN_M0/GPIO3_B3_d | DOWN | I | NA | NA | 0 | 1 | VCCIO6 | 1.8V/3.3V | I/O | √ | √ | GRF1_GPIO3B_DS_L | GRF1_GPIO3B_P | GRF1_GPIO3B_IE | GRF1_GPIO3B_SMT | GRF1_GPIO3B_IOMUX_L | 0 | GPIO3_B3 | B | GPIO
|  | DOWN | I | NA | NA | 0 | 1 | [10 empty] | 1 | CIF_D7_M0 | I | CIF data 7
|  | DOWN | I | NA | NA | 0 | 1 | [10 empty] | 2 | RGMII_TXD0_M0 | O | MAC TX data0
|  | DOWN | I | NA | NA | 0 | 1 | [10 empty] | 3 | I2S0_SDO1_SDI3_M1 | B | Serial output data1/input data3 of I2S0
|  | DOWN | I | NA | NA | 0 | 1 | [10 empty] | 4 | UART4_CTSN_M0 | I | UART4 clear-to-send signal
T21 | CIF_D8_M0/RGMII_TXD1_M0/I2S0_SDO2_SDI2_M1/SPI1_CS1n_M0/GPIO3_B4_d | DOWN | I | NA | NA | 0 | 1 | VCCIO6 | 1.8V/3.3V | I/O | √ | √ | GRF1_GPIO3B_DS_H | GRF1_GPIO3B_P | GRF1_GPIO3B_IE | GRF1_GPIO3B_SMT | GRF1_GPIO3B_IOMUX_H | 0 | GPIO3_B4 | B | GPIO
|  | DOWN | I | NA | NA | 0 | 1 | [10 empty] | 1 | CIF_D8_M0 | I | CIF data 8
|  | DOWN | I | NA | NA | 0 | 1 | [10 empty] | 2 | RGMII_TXD1_M0 | O | MAC TX data1
|  | DOWN | I | NA | NA | 0 | 1 | [10 empty] | 3 | I2S0_SDO2_SDI2_M1 | B | Serial output data2/input data2 of I2S0
|  | DOWN | I | NA | NA | 0 | 1 | [10 empty] | 5 | SPI1_CS1n_M0 | B | CS signal1 of SPI1
N18 | CIF_D9_M0/RGMII_TXEN_M0/I2S0_SDO3_SDI1_M1/SPI1_CS0n_M0/GPIO3_B5_d | DOWN | I | NA | NA | 0 | 1 | VCCIO6 | 1.8V/3.3V | I/O | √ | √ | GRF1_GPIO3B_DS_H | GRF1_GPIO3B_P | GRF1_GPIO3B_IE | GRF1_GPIO3B_SMT | GRF1_GPIO3B_IOMUX_H | 0 | GPIO3_B5 | B | GPIO
|  | DOWN | I | NA | NA | 0 | 1 | [10 empty] | 1 | CIF_D9_M0 | I | CIF data 9
|  | DOWN | I | NA | NA | 0 | 1 | [10 empty] | 2 | RGMII_TXEN_M0 | O | MAC TX data validity signal
|  | DOWN | I | NA | NA | 0 | 1 | [10 empty] | 3 | I2S0_SDO3_SDI1_M1 | B | Serial output data3/input data1 of I2S0
|  | DOWN | I | NA | NA | 0 | 1 | [10 empty] | 5 | SPI1_CS0n_M0 | B | CS signal0 of SPI1
R20 | CIF_D10_M0/RGMII_RXD0_M0/PDM_SDI2_M1/SPI1_MOSI_M0/GPIO3_B6_d | DOWN | I | NA | NA | 0 | 1 | VCCIO6 | 1.8V/3.3V | I/O | √ | √ | GRF1_GPIO3B_DS_H | GRF1_GPIO3B_P | GRF1_GPIO3B_IE | GRF1_GPIO3B_SMT | GRF1_GPIO3B_IOMUX_H | 0 | GPIO3_B6 | B | GPIO
|  | DOWN | I | NA | NA | 0 | 1 | [10 empty] | 1 | CIF_D10_M0 | I | CIF data 10
|  | DOWN | I | NA | NA | 0 | 1 | [10 empty] | 2 | RGMII_RXD0_M0 | I | MAC RX data0
|  | DOWN | I | NA | NA | 0 | 1 | [10 empty] | 3 | PDM_SDI2_M1 | I | PDM input data2
|  | DOWN | I | NA | NA | 0 | 1 | [10 empty] | 5 | SPI1_MOSI_M0 | O | Data output of SPI1
R21 | CIF_D11_M0/RGMII_RXD1_M0/PDM_SDI3_M1/SPI1_MISO_M0/GPIO3_B7_d | DOWN | I | NA | NA | 0 | 1 | VCCIO6 | 1.8V/3.3V | I/O | √ | √ | GRF1_GPIO3B_DS_H | GRF1_GPIO3B_P | GRF1_GPIO3B_IE | GRF1_GPIO3B_SMT | GRF1_GPIO3B_IOMUX_H | 0 | GPIO3_B7 | B | GPIO
|  | DOWN | I | NA | NA | 0 | 1 | [10 empty] | 1 | CIF_D11_M0 | I | CIF data 11
|  | DOWN | I | NA | NA | 0 | 1 | [10 empty] | 2 | RGMII_RXD1_M0 | I | MAC RX data1
|  | DOWN | I | NA | NA | 0 | 1 | [10 empty] | 3 | PDM_SDI3_M1 | I | PDM input data3
|  | DOWN | I | NA | NA | 0 | 1 | [10 empty] | 5 | SPI1_MISO_M0 | I | Data input of SPI1
N19 | CIF_D12_M0/RGMII_CLK_M0/PDM_CLk0_M1/SPI1_CLK_M0/GPIO3_C0_d | DOWN | I | NA | NA | 0 | 1 | VCCIO6 | 1.8V/3.3V | I/O | √ | √ | GRF1_GPIO3C_DS_L | GRF1_GPIO3C_P | GRF1_GPIO3C_IE | GRF1_GPIO3C_SMT | GRF1_GPIO3C_IOMUX_L | 0 | GPIO3_C0 | B | GPIO
|  | DOWN | I | NA | NA | 0 | 1 | [10 empty] | 1 | CIF_D12_M0 | I | CIF data 12
|  | DOWN | I | NA | NA | 0 | 1 | [10 empty] | 2 | RGMII_CLK_M0 | B | MAC REC_CLK output or external clock input
|  | DOWN | I | NA | NA | 0 | 1 | [10 empty] | 3 | PDM_CLk0_M1 | O | PDM clock signal0
|  | DOWN | I | NA | NA | 0 | 1 | [10 empty] | 5 | SPI1_CLK_M0 | B | Clock of SPI1
M17 | CIF_D13_M0/RGMII_RXDV_M0/PDM_SDI0_M1/GPIO3_C1_d | DOWN | I | NA | NA | 0 | 1 | VCCIO6 | 1.8V/3.3V | I/O | √ | √ | GRF1_GPIO3C_DS_L | GRF1_GPIO3C_P | GRF1_GPIO3C_IE | GRF1_GPIO3C_SMT | GRF1_GPIO3C_IOMUX_L | 0 | GPIO3_C1 | B | GPIO
|  | DOWN | I | NA | NA | 0 | 1 | [10 empty] | 1 | CIF_D13_M0 | I | CIF data 13
|  | DOWN | I | NA | NA | 0 | 1 | [10 empty] | 2 | RGMII_RXDV_M0 | I | RX data validity and carrier sense signal of the RMII
|  | DOWN | I | NA | NA | 0 | 1 | [10 empty] | 3 | PDM_SDI0_M1 | I | PDM input data0
M18 | CIF_D14_M0/RGMII_RXER_M0/PDM_SDI1_M1/GPIO3_C2_d | DOWN | I | NA | NA | 0 | 1 | VCCIO6 | 1.8V/3.3V | I/O | √ | √ | GRF1_GPIO3C_DS_L | GRF1_GPIO3C_P | GRF1_GPIO3C_IE | GRF1_GPIO3C_SMT | GRF1_GPIO3C_IOMUX_L | 0 | GPIO3_C2 | B | GPIO
|  | DOWN | I | NA | NA | 0 | 1 | [10 empty] | 1 | CIF_D14_M0 | I | CIF data 14
|  | DOWN | I | NA | NA | 0 | 1 | [10 empty] | 2 | RGMII_RXER_M0 | I | Receive Error of MAC
|  | DOWN | I | NA | NA | 0 | 1 | [10 empty] | 3 | PDM_SDI1_M1 | I | PDM input data1
N20 | CIF_D15_M0/RGMII_MDIO_M0/PDM_CLk1_M1/GPIO3_C3_d | DOWN | I | NA | NA | 0 | 1 | VCCIO6 | 1.8V/3.3V | I/O | √ | √ | GRF1_GPIO3C_DS_L | GRF1_GPIO3C_P | GRF1_GPIO3C_IE | GRF1_GPIO3C_SMT | GRF1_GPIO3C_IOMUX_L | 0 | GPIO3_C3 | B | GPIO
|  | DOWN | I | NA | NA | 0 | 1 | [10 empty] | 1 | CIF_D15_M0 | I | CIF data 15
|  | DOWN | I | NA | NA | 0 | 1 | [10 empty] | 2 | RGMII_MDIO_M0 | B | MDIO interface data
|  | DOWN | I | NA | NA | 0 | 1 | [10 empty] | 3 | PDM_CLk1_M1 | O | PDM clock signal1
N21 | CIF_VSYNC_M0/RGMII_MDC_M0/UART3_RTSN_M0/GPIO3_C4_d | DOWN | I | NA | NA | 0 | 1 | VCCIO6 | 1.8V/3.3V | I/O | √ | √ | GRF1_GPIO3C_DS_H | GRF1_GPIO3C_P | GRF1_GPIO3C_IE | GRF1_GPIO3C_SMT | GRF1_GPIO3C_IOMUX_H | 0 | GPIO3_C4 | B | GPIO
|  | DOWN | I | NA | NA | 0 | 1 | [10 empty] | 1 | CIF_VSYNC_M0 | I | CIF field sync signal
|  | DOWN | I | NA | NA | 0 | 1 | [10 empty] | 2 | RGMII_MDC_M0 | O | MDIO interface clock
|  | DOWN | I | NA | NA | 0 | 1 | [10 empty] | 4 | UART3_RTSN_M0 | O | UART3 Request-to-send signal
M19 | CIF_CLKIN_M0/CLK_OUT_ETHERNET_M0/UART3_CTSN_M0/GPIO3_C5_d | DOWN | I | NA | NA | 0 | 1 | VCCIO6 | 1.8V/3.3V | I/O | √ | √ | GRF1_GPIO3C_DS_H | GRF1_GPIO3C_P | GRF1_GPIO3C_IE | GRF1_GPIO3C_SMT | GRF1_GPIO3C_IOMUX_H | 0 | GPIO3_C5 | B | GPIO
|  | DOWN | I | NA | NA | 0 | 1 | [10 empty] | 1 | CIF_CLKIN_M0 | I | CIF clock input
|  | DOWN | I | NA | NA | 0 | 1 | [10 empty] | 2 | CLK_OUT_ETHERNET_M0 | O | Output reference Clock to PHY
|  | DOWN | I | NA | NA | 0 | 1 | [10 empty] | 4 | UART3_CTSN_M0 | I | UART3 clear-to-send signal
P19 | CIF_CLKOUT_M0/RGMII_TXCLK_M0/UART3_TX_M0/GPIO3_C6_d | DOWN | I | NA | NA | 0 | 1 | VCCIO6 | 1.8V/3.3V | I/O | √ | √ | GRF1_GPIO3C_DS_H | GRF1_GPIO3C_P | GRF1_GPIO3C_IE | GRF1_GPIO3C_SMT | GRF1_GPIO3C_IOMUX_H | 0 | GPIO3_C6 | B | GPIO
|  | DOWN | I | NA | NA | 0 | 1 | [10 empty] | 1 | CIF_CLKOUT_M0 | O | CIF clock output
|  | DOWN | I | NA | NA | 0 | 1 | [10 empty] | 2 | RGMII_TXCLK_M0 | O | MAC TX clock
|  | DOWN | I | NA | NA | 0 | 1 | [10 empty] | 4 | UART3_TX_M0 | O | UART3 TX data
P20 | CIF_HSYNC_M0/RGMII_RXCLK_M0/UART3_RX_M0/GPIO3_C7_d | DOWN | I | NA | NA | 0 | 1 | VCCIO6 | 1.8V/3.3V | I/O | √ | √ | GRF1_GPIO3C_DS_H | GRF1_GPIO3C_P | GRF1_GPIO3C_IE | GRF1_GPIO3C_SMT | GRF1_GPIO3C_IOMUX_H | 0 | GPIO3_C7 | B | GPIO
|  | DOWN | I | NA | NA | 0 | 1 | [10 empty] | 1 | CIF_HSYNC_M0 | I | CIF horizontal sync signal
|  | DOWN | I | NA | NA | 0 | 1 | [10 empty] | 2 | RGMII_RXCLK_M0 | I | The continuous receive reference clock
|  | DOWN | I | NA | NA | 0 | 1 | [10 empty] | 4 | UART3_RX_M0 | I | UART3 RX data
M15 | VCCIO6_VDD | [6 empty] | VCCIO6 | 1.8V/3.3V | PI | -- | -- | -- | -- | -- | -- | -- | 0 | VCCIO6_VDD | -- | 1.8V/3.3V I/O power of VCCIO6
VCCIO7 | 11balls | [6 empty] | Power Supply | Supply Voltage | Pin Type | Schmitt Trigger | Interruptable | Driver strength control register | PU/PD control register | Input enable control register | Schmitt trigger control register | IOMUX control register | function Number | Signal Name | Direction | Description
W12 | I2S0_SCLK_TX_M0/ACODEC_DAC_CLK/GPIO3_D0_d | DOWN | I | 0 | 0 | 0 | 1 | VCCIO7 | 1.8V/3.3V | I/O | √ | √ | GRF1_GPIO3D_DS_L | GRF1_GPIO3D_P | GRF1_GPIO3D_IE | GRF1_GPIO3D_SMT | GRF1_GPIO3D_IOMUX_L | 0 | GPIO3_D0 | B | GPIO
|  | DOWN | I | 0 | 0 | 0 | 1 | [10 empty] | 1 | I2S0_SCLK_TX_M0 | B | I2S/PCM serial clock
|  | DOWN | I | 0 | 0 | 0 | 1 | [10 empty] | 3 | ACODEC_DAC_CLK | O | CODEC DAC clock output signal
V12 | I2S0_SCLK_RX_M0/PDM_CLk1_M0/ACODEC_ADC_CLK/GPIO3_D1_d | DOWN | I | 0 | 0 | 0 | 1 | VCCIO7 | 1.8V/3.3V | I/O | √ | √ | GRF1_GPIO3D_DS_L | GRF1_GPIO3D_P | GRF1_GPIO3D_IE | GRF1_GPIO3D_SMT | GRF1_GPIO3D_IOMUX_L | 0 | GPIO3_D1 | B | GPIO
|  | DOWN | I | 0 | 0 | 0 | 1 | [10 empty] | 1 | I2S0_SCLK_RX_M0 | B | I2S/PCM serial clock
|  | DOWN | I | 0 | 0 | 0 | 1 | [10 empty] | 2 | PDM_CLk1_M0 | O | PDM clock signal1
|  | DOWN | I | 0 | 0 | 0 | 1 | [10 empty] | 3 | ACODEC_ADC_CLK | O | CODEC ADC clock output signal
U12 | I2S0_MCLK_M0/GPIO3_D2_d | DOWN | I | 0 | 0 | 0 | 1 | VCCIO7 | 1.8V/3.3V | I/O | √ | √ | GRF1_GPIO3D_DS_L | GRF1_GPIO3D_P | GRF1_GPIO3D_IE | GRF1_GPIO3D_SMT | GRF1_GPIO3D_IOMUX_L | 0 | GPIO3_D2 | B | GPIO
|  | DOWN | I | 0 | 0 | 0 | 1 | [10 empty] | 1 | I2S0_MCLK_M0 | O | I2S/PCM clock to external device
W11 | I2S0_LRCK_TX_M0/ACODEC_DAC_SYNC/AUDPWM_L_M1/AUDDSM_LN/GPIO3_D3_d | DOWN | I | 0 | 0 | 0 | 1 | VCCIO7 | 1.8V/3.3V | I/O | √ | √ | GRF1_GPIO3D_DS_L | GRF1_GPIO3D_P | GRF1_GPIO3D_IE | GRF1_GPIO3D_SMT | GRF1_GPIO3D_IOMUX_L | 0 | GPIO3_D3 | B | GPIO
|  | DOWN | I | 0 | 0 | 0 | 1 | [10 empty] | 1 | I2S0_LRCK_TX_M0 | B | I2S/PCM left & right channel signal for receiving serial data, synchronous left & right channel in I2S mode and the beginning of a group of left & right channels in PCM mode
|  | DOWN | I | 0 | 0 | 0 | 1 | [10 empty] | 3 | ACODEC_DAC_SYNC | O | CODEC ADC synchronous signal
|  | DOWN | I | 0 | 0 | 0 | 1 | [10 empty] | 4 | AUDPWM_L_M1 | O | Audio PWM left channel data
|  | DOWN | I | 0 | 0 | 0 | 1 | [10 empty] | 5 | AUDDSM_LN | O | Audio DSM negative differential left channel data
Y12 | I2S0_LRCK_RX_M0/PDM_CLk0_M0/ACODEC_ADC_SYNC/GPIO3_D4_d | DOWN | I | 0 | 0 | 0 | 1 | VCCIO7 | 1.8V/3.3V | I/O | √ | √ | GRF1_GPIO3D_DS_H | GRF1_GPIO3D_P | GRF1_GPIO3D_IE | GRF1_GPIO3D_SMT | GRF1_GPIO3D_IOMUX_H | 0 | GPIO3_D4 | B | GPIO
|  | DOWN | I | 0 | 0 | 0 | 1 | [10 empty] | 1 | I2S0_LRCK_RX_M0 | B | I2S/PCM left & right channel signal for receiving serial data, synchronous left & right channel in I2S mode and the beginning of a group of left & right channels in PCM mode
|  | DOWN | I | 0 | 0 | 0 | 1 | [10 empty] | 2 | PDM_CLk0_M0 | O | PDM clock signal 0
|  | DOWN | I | 0 | 0 | 0 | 1 | [10 empty] | 3 | ACODEC_ADC_SYNC | O | CODEC ADC synchronous signal
Y11 | I2S0_SDO0_M0/ACODEC_DAC_DATAR/AUDPWM_R_M1/AUDDSM_LP/GPIO3_D5_d | DOWN | I | NA | NA | 0 | 1 | VCCIO7 | 1.8V/3.3V | I/O | √ | √ | GRF1_GPIO3D_DS_H | GRF1_GPIO3D_P | GRF1_GPIO3D_IE | GRF1_GPIO3D_SMT | GRF1_GPIO3D_IOMUX_H | 0 | GPIO3_D5 | B | GPIO
|  | DOWN | I | NA | NA | 0 | 1 | [10 empty] | 1 | I2S0_SDO0_M0 | O | serial data0 output of I2S0 or PCM interface
|  | DOWN | I | NA | NA | 0 | 1 | [10 empty] | 3 | ACODEC_DAC_DATAR | O | CODEC DAC right channel data
|  | DOWN | I | NA | NA | 0 | 1 | [10 empty] | 4 | AUDPWM_R_M1 | O | Audio PWM right channel data
|  | DOWN | I | NA | NA | 0 | 1 | [10 empty] | 5 | AUDDSM_LP | O | Audio DSM positive differential left channel data
AA12 | I2S0_SDI0_M0/PDM_SDI0_M0/ACODEC_DAC_DATAL/GPIO3_D6_d | DOWN | I | NA | NA | 0 | 1 | VCCIO7 | 1.8V/3.3V | I/O | √ | √ | GRF1_GPIO3D_DS_H | GRF1_GPIO3D_P | GRF1_GPIO3D_IE | GRF1_GPIO3D_SMT | GRF1_GPIO3D_IOMUX_H | 0 | GPIO3_D6 | B | GPIO
|  | DOWN | I | NA | NA | 0 | 1 | [10 empty] | 1 | I2S0_SDI0_M0 | I | serial data0 input of I2S0 or PCM interface
|  | DOWN | I | NA | NA | 0 | 1 | [10 empty] | 2 | PDM_SDI0_M0 | I | PDM input data0
|  | DOWN | I | NA | NA | 0 | 1 | [10 empty] | 3 | ACODEC_DAC_DATAL | O | CODEC DAC left channel data
T11 | I2S0_SDO1_SDI3_M0/PDM_SDI3_M0/ACODEC_ADC_DATA/GPIO3_D7_d | DOWN | I | NA | NA | 0 | 1 | VCCIO7 | 1.8V/3.3V | I/O | √ | √ | GRF1_GPIO3D_DS_H | GRF1_GPIO3D_P | GRF1_GPIO3D_IE | GRF1_GPIO3D_SMT | GRF1_GPIO3D_IOMUX_H | 0 | GPIO3_D7 | B | GPIO
|  | DOWN | I | NA | NA | 0 | 1 | [10 empty] | 1 | I2S0_SDO1_SDI3_M0 | B | serial data1 output or serial data3 input of I2S0
|  | DOWN | I | NA | NA | 0 | 1 | [10 empty] | 2 | PDM_SDI3_M0 | I | PDM input data3
|  | DOWN | I | NA | NA | 0 | 1 | [10 empty] | 3 | ACODEC_ADC_DATA | I | CODEC ADC data
U11 | I2S0_SDO2_SDI2_M0/PDM_SDI2_M0/AUDPWM_L_M0/I2C4_SCL_M1/AUDDSM_RN/GPIO4_A0_d | DOWN | I | NA | NA | 0 | 1 | VCCIO7 | 1.8V/3.3V | I/O | √ | √ | GRF1_GPIO4A_DS_L | GRF1_GPIO4A_P | GRF1_GPIO4A_IE | GRF1_GPIO4A_SMT | GRF1_GPIO4A_IOMUX_L | 0 | GPIO4_A0 | B | GPIO
|  | DOWN | I | NA | NA | 0 | 1 | [10 empty] | 1 | I2S0_SDO2_SDI2_M0 | B | serial data2 output or serial data2 input of I2S0
|  | DOWN | I | NA | NA | 0 | 1 | [10 empty] | 2 | PDM_SDI2_M0 | I | PDM input data2
|  | DOWN | I | NA | NA | 0 | 1 | [10 empty] | 3 | AUDPWM_L_M0 | O | Audio PWM left channel data
|  | DOWN | I | NA | NA | 0 | 1 | [10 empty] | 4 | I2C4_SCL_M1 | O | Clock of I2C bus4
|  | DOWN | I | NA | NA | 0 | 1 | [10 empty] | 5 | AUDDSM_RN | O | Audio DSM negative differential right channel data
V11 | I2S0_SDO3_SDI1_M0/PDM_SDI1_M0/AUDPWM_R_M0/I2C4_SDA_M1/AUDDSM_RP/GPIO4_A1_d | DOWN | I | NA | NA | 0 | 1 | VCCIO7 | 1.8V/3.3V | I/O | √ | √ | GRF1_GPIO4A_DS_L | GRF1_GPIO4A_P | GRF1_GPIO4A_IE | GRF1_GPIO4A_SMT | GRF1_GPIO4A_IOMUX_L | 0 | GPIO4_A1 | B | GPIO
|  | DOWN | I | NA | NA | 0 | 1 | [10 empty] | 1 | I2S0_SDO3_SDI1_M0 | B | serial data3 output or serial data1 input of I2S0
|  | DOWN | I | NA | NA | 0 | 1 | [10 empty] | 2 | PDM_SDI1_M0 | I | PDM input data1
|  | DOWN | I | NA | NA | 0 | 1 | [10 empty] | 3 | AUDPWM_R_M0 | O | Audio PWM right channel data
|  | DOWN | I | NA | NA | 0 | 1 | [10 empty] | 4 | I2C4_SDA_M1 | B | Data/Address of I2C bus4
|  | DOWN | I | NA | NA | 0 | 1 | [10 empty] | 5 | AUDDSM_RP | O | Audio DSM positive differential right channel data
T12 | VCCIO7_VDD | [6 empty] | VCCIO7 | 1.8V/3.3V | PI | -- | -- | -- | -- | -- | -- | -- | 0 | VCCIO7_VDD | -- | 1.8V/3.3V I/O power of VCCIO7
MIPI DSI | 12 balls | [6 empty] | Power Supply | Supply Voltage | Pin Type | Schmitt Trigger | Interruptable | Driver strength control register | PU/PD control register | Input enable control register | Schmitt trigger control register | IOMUX control register | function Number | Signal Name | Direction | Description
A19 | MIPI_DSI_TX0_D0P | [6 empty] | MIPI_DSI | -- | A | -- | -- | -- | -- | -- | -- | -- | 0 | MIPI_DSI_TX0_D0P | O | Positive pole of differential data0 of MIPI TX interface
B19 | MIPI_DSI_TX0_D0N | [6 empty] | MIPI_DSI | -- | A | -- | -- | -- | -- | -- | -- | -- | 0 | MIPI_DSI_TX0_D0N | O | Negative pole of differential data0 of MIPI TX interface
A20 | MIPI_DSI_TX0_D1P | [6 empty] | MIPI_DSI | -- | A | -- | -- | -- | -- | -- | -- | -- | 0 | MIPI_DSI_TX0_D1P | O | Positive pole of differential data1 of MIPI TX interface
B20 | MIPI_DSI_TX0_D1N | [6 empty] | MIPI_DSI | -- | A | -- | -- | -- | -- | -- | -- | -- | 0 | MIPI_DSI_TX0_D1N | O | Negative pole of differential data1 of MIPI TX interface
B21 | MIPI_DSI_TX0_D2P | [6 empty] | MIPI_DSI | -- | A | -- | -- | -- | -- | -- | -- | -- | 0 | MIPI_DSI_TX0_D2P | O | Positive pole of differential data2 of MIPI TX interface
C20 | MIPI_DSI_TX0_D2N | [6 empty] | MIPI_DSI | -- | A | -- | -- | -- | -- | -- | -- | -- | 0 | MIPI_DSI_TX0_D2N | O | Negative pole of differential data2 of MIPI TX interface
D20 | MIPI_DSI_TX0_D3P | [6 empty] | MIPI_DSI | -- | A | -- | -- | -- | -- | -- | -- | -- | 0 | MIPI_DSI_TX0_D3P | O | Positive pole of differential data3 of MIPI TX interface
D19 | MIPI_DSI_TX0_D3N | [6 empty] | MIPI_DSI | -- | A | -- | -- | -- | -- | -- | -- | -- | 0 | MIPI_DSI_TX0_D3N | O | Negative pole of differential data3 of MIPI TX interface
C19 | MIPI_DSI_TX0_CLKP | [6 empty] | MIPI_DSI | -- | A | -- | -- | -- | -- | -- | -- | -- | 0 | MIPI_DSI_TX0_CLKP | O | Positive pole of differential clock of MIPI TX interface
C18 | MIPI_DSI_TX0_CLKN | [6 empty] | MIPI_DSI | -- | A | -- | -- | -- | -- | -- | -- | -- | 0 | MIPI_DSI_TX0_CLKN | O | Negative pole of differential clock of MIPI TX interface
E18 | MIPI_DSI_TX0_AVDD_0V8 | [6 empty] | MIPI_DSI | 0.8V | API | -- | -- | -- | -- | -- | -- | -- | 0 | MIPI_DSI_TX0_AVDD_0V8 | -- | MIPI TX AVDD 0.8V
G15 | MIPI_DSI_TX0_AVDD_1V8 | [6 empty] | MIPI_DSI | 1.8V | API | -- | -- | -- | -- | -- | -- | -- | 0 | MIPI_DSI_TX0_AVDD_1V8 | -- | MIPI TX AVDD 1.8V
MIPI CSI0 | 12 balls | [6 empty] | Power Supply | Supply Voltage | Pin Type | Schmitt Trigger | Interruptable | Driver strength control register | PU/PD control register | Input enable control register | Schmitt trigger control register | IOMUX control register | function Number | Signal Name | Direction | Description
V16 | MIPI_CSI_RX0_D0P/LVDS0_RX0P | [6 empty] | MIPI_CSI | -- | A | -- | -- | -- | -- | -- | -- | -- | 0 | MIPI_CSI_RX0_D0P | I | Positive pole of differential data0 of MIPI RX interface
[13 empty] | -- | -- | -- | -- | -- | 1 | LVDS0_RX0P | I | Positive pole of differential data0 of LVDS RX interface
U16 | MIPI_CSI_RX0_D0N/LVDS0_RX0N | [6 empty] | MIPI_CSI | -- | A | -- | -- | -- | -- | -- | -- | -- | 0 | MIPI_CSI_RX0_D0N | I | Negative pole of differential data0 of MIPI RX interface
[13 empty] | -- | -- | -- | -- | -- | 1 | LVDS0_RX0N | I | Negative pole of differential data0 of LVDS RX interface
Y16 | MIPI_CSI_RX0_D1P/LVDS0_RX1P | [6 empty] | MIPI_CSI | -- | A | -- | -- | -- | -- | -- | -- | -- | 0 | MIPI_CSI_RX0_D1P | I | Positive pole of differential data1 of MIPI RX interface
[13 empty] | -- | -- | -- | -- | -- | 1 | LVDS0_RX1P | I | Positive pole of differential data1 of LVDS RX interface
W16 | MIPI_CSI_RX0_D1N/LVDS0_RX1N | [6 empty] | MIPI_CSI | -- | A | -- | -- | -- | -- | -- | -- | -- | 0 | MIPI_CSI_RX0_D1N | I | Negative pole of differential data1 of MIPI RX interface
[13 empty] | -- | -- | -- | -- | -- | 1 | LVDS0_RX1N | I | Negative pole of differential data1 of LVDS RX interface
W15 | MIPI_CSI_RX0_D2P/LVDS0_RX2P | [6 empty] | MIPI_CSI | -- | A | -- | -- | -- | -- | -- | -- | -- | 0 | MIPI_CSI_RX0_D2P | I | Positive pole of differential data2 of MIPI RX interface
[13 empty] | -- | -- | -- | -- | -- | 1 | LVDS0_RX2P | I | Positive pole of differential data2 of LVDS RX interface
Y15 | MIPI_CSI_RX0_D2N/LVDS0_RX2N | [6 empty] | MIPI_CSI | -- | A | -- | -- | -- | -- | -- | -- | -- | 0 | MIPI_CSI_RX0_D2N | I | Negative pole of differential data2 of MIPI RX interface
[13 empty] | -- | -- | -- | -- | -- | 1 | LVDS0_RX2N | I | Negative pole of differential data2 of LVDS RX interface
AA15 | MIPI_CSI_RX0_D3P/LVDS0_RX3P | [6 empty] | MIPI_CSI | -- | A | -- | -- | -- | -- | -- | -- | -- | 0 | MIPI_CSI_RX0_D3P | I | Positive pole of differential data3 of MIPI RX interface
[13 empty] | -- | -- | -- | -- | -- | 1 | LVDS0_RX3P | I | Positive pole of differential data3 of LVDS RX interface
AA16 | MIPI_CSI_RX0_D3N/LVDS0_RX3N | [6 empty] | MIPI_CSI | -- | A | -- | -- | -- | -- | -- | -- | -- | 0 | MIPI_CSI_RX0_D3N | I | Negative pole of differential data3 of MIPI RX interface
[13 empty] | -- | -- | -- | -- | -- | 1 | LVDS0_RX3N | I | Negative pole of differential data3 of LVDS RX interface
U15 | MIPI_CSI_RX0_CLKP/LVDS0_CLKP | [6 empty] | MIPI_CSI | -- | A | -- | -- | -- | -- | -- | -- | -- | 0 | MIPI_CSI_RX0_CLKP | I | Positive pole of differential clock of MIPI RX interface
[13 empty] | -- | -- | -- | -- | -- | 1 | LVDS0_CLKP | I | Positive pole of differential clock of LVDS RX interface
V15 | MIPI_CSI_RX0_CLKN/LVDS0_CLKN | [6 empty] | MIPI_CSI | -- | A | -- | -- | -- | -- | -- | -- | -- | 0 | MIPI_CSI_RX0_CLKN | I | Negative pole of differential clock of MIPI RX interface
[13 empty] | -- | -- | -- | -- | -- | 1 | LVDS0_CLKN | I | Negative pole of differential clock of LVDS RX interface
T15 | MIPI_CSI_RX0_AVDD_0V8 | [6 empty] | MIPI_CSI | 0.8V | API | -- | -- | -- | -- | -- | -- | -- | 0 | MIPI_CSI_RX0_AVDD_0V8 | -- | MIPI/LVDC RX AVDD 0.8V
T16 | MIPI_CSI_RX0_AVDD_1V8 | [6 empty] | MIPI_CSI | 1.8V | API | -- | -- | -- | -- | -- | -- | -- | 0 | MIPI_CSI_RX0_AVDD_1V8 | -- | MIPI/LVDC RX AVDD 1.8V
MIPI CSI1 | 12 balls | [6 empty] | Power Supply | Supply Voltage | Pin Type | Schmitt Trigger | Interruptable | Driver strength control register | PU/PD control register | Input enable control register | Schmitt trigger control register | IOMUX control register | function Number | Signal Name | Direction | Description
AA20 | MIPI_CSI_RX1_D0P/LVDS1_RX0P | [6 empty] | MIPI_CSI | -- | A | -- | -- | -- | -- | -- | -- | -- | 0 | MIPI_CSI_RX1_D0P | I | Positive pole of differential data0 of MIPI RX interface
[13 empty] | -- | -- | -- | -- | -- | 1 | LVDS1_RX0P | I | Positive pole of differential data0 of LVDS RX interface
Y20 | MIPI_CSI_RX1_D0N/LVDS1_RX0N | [6 empty] | MIPI_CSI | -- | A | -- | -- | -- | -- | -- | -- | -- | 0 | MIPI_CSI_RX1_D0N | I | Negative pole of differential data0 of MIPI RX interface
[13 empty] | -- | -- | -- | -- | -- | 1 | LVDS1_RX0N | I | Negative pole of differential data0 of LVDS RX interface
AA19 | MIPI_CSI_RX1_D1P/LVDS1_RX1P | [6 empty] | MIPI_CSI | -- | A | -- | -- | -- | -- | -- | -- | -- | 0 | MIPI_CSI_RX1_D1P | I | Positive pole of differential data1 of MIPI RX interface
[13 empty] | -- | -- | -- | -- | -- | 1 | LVDS1_RX1P | I | Positive pole of differential data1 of LVDS RX interface
Y19 | MIPI_CSI_RX1_D1N/LVDS1_RX1N | [6 empty] | MIPI_CSI | -- | A | -- | -- | -- | -- | -- | -- | -- | 0 | MIPI_CSI_RX1_D1N | I | Negative pole of differential data1 of MIPI RX interface
[13 empty] | -- | -- | -- | -- | -- | 1 | LVDS1_RX1N | I | Negative pole of differential data1 of LVDS RX interface
AA18 | MIPI_CSI_RX1_D2P/LVDS1_RX2P | [6 empty] | MIPI_CSI | -- | A | -- | -- | -- | -- | -- | -- | -- | 0 | MIPI_CSI_RX1_D2P | I | Positive pole of differential data2 of MIPI RX interface
[13 empty] | -- | -- | -- | -- | -- | 1 | LVDS1_RX2P | I | Positive pole of differential data2 of LVDS RX interface
Y18 | MIPI_CSI_RX1_D2N/LVDS1_RX2N | [6 empty] | MIPI_CSI | -- | A | -- | -- | -- | -- | -- | -- | -- | 0 | MIPI_CSI_RX1_D2N | I | Negative pole of differential data2 of MIPI RX interface
[13 empty] | -- | -- | -- | -- | -- | 1 | LVDS1_RX2N | I | Negative pole of differential data2 of LVDS RX interface
Y17 | MIPI_CSI_RX1_D3P/LVDS1_RX3P | [6 empty] | MIPI_CSI | -- | A | -- | -- | -- | -- | -- | -- | -- | 0 | MIPI_CSI_RX1_D3P | I | Positive pole of differential data3 of MIPI RX interface
[13 empty] | -- | -- | -- | -- | -- | 1 | LVDS1_RX3P | I | Positive pole of differential data3 of LVDS RX interface
W17 | MIPI_CSI_RX1_D3N/LVDS1_RX3N | [6 empty] | MIPI_CSI | -- | A | -- | -- | -- | -- | -- | -- | -- | 0 | MIPI_CSI_RX1_D3N | I | Negative pole of differential data3 of MIPI RX interface
[13 empty] | -- | -- | -- | -- | -- | 1 | LVDS1_RX3N | I | Negative pole of differential data3 of LVDS RX interface
V18 | MIPI_CSI_RX1_CLKP/LVDS1_CLKP | [6 empty] | MIPI_CSI | -- | A | -- | -- | -- | -- | -- | -- | -- | 0 | MIPI_CSI_RX1_CLKP | I | Positive pole of differential clock of MIPI RX interface
[13 empty] | -- | -- | -- | -- | -- | 1 | LVDS1_CLKP | I | Positive pole of differential clock of LVDS RX interface
W18 | MIPI_CSI_RX1_CLKN/LVDS1_CLKN | [6 empty] | MIPI_CSI | -- | A | -- | -- | -- | -- | -- | -- | -- | 0 | MIPI_CSI_RX1_CLKN | I | Negative pole of differential clock of MIPI RX interface
[13 empty] | -- | -- | -- | -- | -- | 1 | LVDS1_CLKN | I | Negative pole of differential clock of LVDS RX interface
R15 | MIPI_CSI_RX1_AVDD_0V8 | [6 empty] | MIPI_CSI | 0.8V | API | -- | -- | -- | -- | -- | -- | -- | 0 | MIPI_CSI_RX1_AVDD_0V8 | -- | MIPI/LVDC RX AVDD 0.8V
R16 | MIPI_CSI_RX1_AVDD_1V8 | [6 empty] | MIPI_CSI | 1.8V | API | -- | -- | -- | -- | -- | -- | -- | 0 | MIPI_CSI_RX1_AVDD_1V8 | -- | MIPI/LVDC RX AVDD 1.8V
SARADC | 7 balls | [6 empty] | Power Supply | Supply Voltage | Pin Type | Schmitt Trigger | Interruptable | Driver strength control register | PU/PD control register | Input enable control register | Schmitt trigger control register | IOMUX control register | function Number | Signal Name | Direction | Description
E17 | ADCIN0 | [6 empty] | ADC | -- | AI | -- | -- | -- | -- | -- | -- | -- | 0 | ADCIN0 | I | ADC signal0
D17 | ADCIN1 | [6 empty] | ADC | -- | AI | -- | -- | -- | -- | -- | -- | -- | 0 | ADCIN1 | I | ADC signal1
B18 | ADCIN2 | [6 empty] | ADC | -- | AI | -- | -- | -- | -- | -- | -- | -- | 0 | ADCIN2 | I | ADC signal2
A18 | ADCIN3 | [6 empty] | ADC | -- | AI | -- | -- | -- | -- | -- | -- | -- | 0 | ADCIN3 | I | ADC signal3
C17 | ADCIN4 | [6 empty] | ADC | -- | AI | -- | -- | -- | -- | -- | -- | -- | 0 | ADCIN4 | I | ADC signal4
B17 | ADCIN5 | [6 empty] | ADC | -- | AI | -- | -- | -- | -- | -- | -- | -- | 0 | ADCIN5 | I | ADC signal5
E16 | ADC_AVDD_1V8 | [6 empty] | ADC | 1.8V | API | -- | -- | -- | -- | -- | -- | -- | 0 | ADC_AVDD_1V8 | -- | ADC AVDD 1.8V, always need power supply.
USB2.0 | 11 balls | [6 empty] | Power Supply | Supply Voltage | Pin Type | Schmitt Trigger | Interruptable | Driver strength control register | PU/PD control register | Input enable control register | Schmitt trigger control register | IOMUX control register | function Number | Signal Name | Direction | Description
W4 | OTG_DM | [6 empty] | USB | -- | A | -- | -- | -- | -- | -- | -- | -- | 0 | OTG_DM | B | negative pole of the data signal of the USB OTG 2.0 port, using to download firmware.
W3 | OTG_DP | [6 empty] | USB | -- | A | -- | -- | -- | -- | -- | -- | -- | 0 | OTG_DP | B | positive pole of the data signal of the USB OTG 2.0 port, using to download firmware.
Y3 | OTG_ID | [6 empty] | USB | -- | A | -- | -- | -- | -- | -- | -- | -- | 0 | OTG_ID | I | Mode select for OTG: OTG_ID=0, OTG as host function OTG_ID=1(1.8V),OTG as device function
U6 | OTG_EXTR | [6 empty] | USB | -- | A | -- | -- | -- | -- | -- | -- | -- | 0 | OTG_EXTR | B | connect to external reference resistor:200R
V5 | OTG_VBUS1V8 | [6 empty] | USB | -- | A | -- | -- | -- | -- | -- | -- | -- | 0 | OTG_VBUS1V8 | I | USB VBUS signal, level votage is 1.8V.
Y2 | HOST_DM | [6 empty] | USB | -- | A | -- | -- | -- | -- | -- | -- | -- | 0 | HOST_DM | B | negative pole of the data signal of the USB HOST 2.0 port, using to download firmware.
Y1 | HOST_DP | [6 empty] | USB | -- | A | -- | -- | -- | -- | -- | -- | -- | 0 | HOST_DP | B | positive pole of the data signal of the USB HOST 2.0 port, using to download firmware.
U5 | HOST_EXTR | [6 empty] | USB | -- | A | -- | -- | -- | -- | -- | -- | -- | 0 | HOST_EXTR | B | connect to external reference resistor:200R
R6 | USB_AVDD_0V8 | [6 empty] | USB | 0.8V | API | -- | -- | -- | -- | -- | -- | -- | 0 | USB_AVDD_0V8 | -- | USB AVDD 0.8V
R7 | USB_AVDD_1V8 | [6 empty] | USB | 1.8V | API | -- | -- | -- | -- | -- | -- | -- | 0 | USB_AVDD_1V8 | -- | USB AVDD 1.8V
T7 | USB_AVDD_3V3 | [6 empty] | USB | 3.3V | API | -- | -- | -- | -- | -- | -- | -- | 0 | USB_AVDD_3V3 | -- | USB AVDD 3.3V
DDR | 84 balls | [6 empty] | Power Supply | Supply Voltage | Pin Type | Schmitt Trigger | Interruptable | Driver strength control register | PU/PD control register | Input enable control register | Schmitt trigger control register | IOMUX control register | function Number | Signal Name | Direction | Description
K4 | DDR3/4_DQ0/LPDDR4_D8_A/LPDDR3_D2 | [6 empty] | DDR | -- | A | -- | -- | -- | -- | -- | -- | -- | 0 | DDR3/4_DQ0/LPDDR4_D8_A/LPDDR3_D2 | B | DDR SDRAM data
J4 | DDR3/4_DQ1/LPDDR4_D9_A/LPDDR3_D6 | [6 empty] | DDR | -- | A | -- | -- | -- | -- | -- | -- | -- | 0 | DDR3/4_DQ1/LPDDR4_D9_A/LPDDR3_D6 | B | DDR SDRAM data
P4 | DDR3/4_DQ2/LPDDR4_D10_A/LPDDR3_D4 | [6 empty] | DDR | -- | A | -- | -- | -- | -- | -- | -- | -- | 0 | DDR3/4_DQ2/LPDDR4_D10_A/LPDDR3_D4 | B | DDR SDRAM data
N4 | DDR3/4_DQ3/LPDDR4_D11_A/LPDDR3_D0 | [6 empty] | DDR | -- | A | -- | -- | -- | -- | -- | -- | -- | 0 | DDR3/4_DQ3/LPDDR4_D11_A/LPDDR3_D0 | B | DDR SDRAM data
J3 | DDR3/4_DQ4/LPDDR4_D12_A/LPDDR3_D3 | [6 empty] | DDR | -- | A | -- | -- | -- | -- | -- | -- | -- | 0 | DDR3/4_DQ4/LPDDR4_D12_A/LPDDR3_D3 | B | DDR SDRAM data
K3 | DDR3/4_DQ5/LPDDR4_D13_A/LPDDR3_D7 | [6 empty] | DDR | -- | A | -- | -- | -- | -- | -- | -- | -- | 0 | DDR3/4_DQ5/LPDDR4_D13_A/LPDDR3_D7 | B | DDR SDRAM data
M4 | DDR3/4_DQ6/LPDDR4_D14_A/LPDDR3_D5 | [6 empty] | DDR | -- | A | -- | -- | -- | -- | -- | -- | -- | 0 | DDR3/4_DQ6/LPDDR4_D14_A/LPDDR3_D5 | B | DDR SDRAM data
P3 | DDR3/4_DQ7/LPDDR4_D15_A/LPDDR3_D1 | [6 empty] | DDR | -- | A | -- | -- | -- | -- | -- | -- | -- | 0 | DDR3/4_DQ7/LPDDR4_D15_A/LPDDR3_D1 | B | DDR SDRAM data
D2 | DDR3/4_DQ8/LPDDR4_D0_B/LPDDR3_D10 | [6 empty] | DDR | -- | A | -- | -- | -- | -- | -- | -- | -- | 0 | DDR3/4_DQ8/LPDDR4_D0_B/LPDDR3_D10 | B | DDR SDRAM data
D1 | DDR3/4_DQ9/LPDDR4_D1_B/LPDDR3_D11 | [6 empty] | DDR | -- | A | -- | -- | -- | -- | -- | -- | -- | 0 | DDR3/4_DQ9/LPDDR4_D1_B/LPDDR3_D11 | B | DDR SDRAM data
H2 | DDR3/4_DQ10/LPDDR4_D2_B/LPDDR3_D8 | [6 empty] | DDR | -- | A | -- | -- | -- | -- | -- | -- | -- | 0 | DDR3/4_DQ10/LPDDR4_D2_B/LPDDR3_D8 | B | DDR SDRAM data
H1 | DDR3/4_DQ11/LPDDR4_D3_B/LPDDR3_D9 | [6 empty] | DDR | -- | A | -- | -- | -- | -- | -- | -- | -- | 0 | DDR3/4_DQ11/LPDDR4_D3_B/LPDDR3_D9 | B | DDR SDRAM data
G1 | DDR3/4_DQ12/LPDDR4_D4_B/LPDDR3_D12 | [6 empty] | DDR | -- | A | -- | -- | -- | -- | -- | -- | -- | 0 | DDR3/4_DQ12/LPDDR4_D4_B/LPDDR3_D12 | B | DDR SDRAM data
E1 | DDR3/4_DQ13/LPDDR4_D5_B/LPDDR3_D13 | [6 empty] | DDR | -- | A | -- | -- | -- | -- | -- | -- | -- | 0 | DDR3/4_DQ13/LPDDR4_D5_B/LPDDR3_D13 | B | DDR SDRAM data
C1 | DDR3/4_DQ14/LPDDR4_D6_B/LPDDR3_D14 | [6 empty] | DDR | -- | A | -- | -- | -- | -- | -- | -- | -- | 0 | DDR3/4_DQ14/LPDDR4_D6_B/LPDDR3_D14 | B | DDR SDRAM data
C2 | DDR3/4_DQ15/LPDDR4_D7_B/LPDDR3_D15 | [6 empty] | DDR | -- | A | -- | -- | -- | -- | -- | -- | -- | 0 | DDR3/4_DQ15/LPDDR4_D7_B/LPDDR3_D15 | B | DDR SDRAM data
K1 | DDR3/4_DQ16/LPDDR4_D0_A/LPDDR3_D19 | [6 empty] | DDR | -- | A | -- | -- | -- | -- | -- | -- | -- | 0 | DDR3/4_DQ16/LPDDR4_D0_A/LPDDR3_D19 | B | DDR SDRAM data
K2 | DDR3/4_DQ17/LPDDR4_D1_A/LPDDR3_D18 | [6 empty] | DDR | -- | A | -- | -- | -- | -- | -- | -- | -- | 0 | DDR3/4_DQ17/LPDDR4_D1_A/LPDDR3_D18 | B | DDR SDRAM data
J1 | DDR3/4_DQ18/LPDDR4_D2_A/LPDDR3_D23 | [6 empty] | DDR | -- | A | -- | -- | -- | -- | -- | -- | -- | 0 | DDR3/4_DQ18/LPDDR4_D2_A/LPDDR3_D23 | B | DDR SDRAM data
J2 | DDR3/4_DQ19/LPDDR4_D3_A/LPDDR3_D22 | [6 empty] | DDR | -- | A | -- | -- | -- | -- | -- | -- | -- | 0 | DDR3/4_DQ19/LPDDR4_D3_A/LPDDR3_D22 | B | DDR SDRAM data
P2 | DDR3/4_DQ20/LPDDR4_D4_A/LPDDR3_D21 | [6 empty] | DDR | -- | A | -- | -- | -- | -- | -- | -- | -- | 0 | DDR3/4_DQ20/LPDDR4_D4_A/LPDDR3_D21 | B | DDR SDRAM data
L1 | DDR3/4_DQ21/LPDDR4_D5_A/LPDDR3_D16 | [6 empty] | DDR | -- | A | -- | -- | -- | -- | -- | -- | -- | 0 | DDR3/4_DQ21/LPDDR4_D5_A/LPDDR3_D16 | B | DDR SDRAM data
M1 | DDR3/4_DQ22/LPDDR4_D6_A/LPDDR3_D17 | [6 empty] | DDR | -- | A | -- | -- | -- | -- | -- | -- | -- | 0 | DDR3/4_DQ22/LPDDR4_D6_A/LPDDR3_D17 | B | DDR SDRAM data
P1 | DDR3/4_DQ23/LPDDR4_D7_A/LPDDR3_D20 | [6 empty] | DDR | -- | A | -- | -- | -- | -- | -- | -- | -- | 0 | DDR3/4_DQ23/LPDDR4_D7_A/LPDDR3_D20 | B | DDR SDRAM data
A2 | DDR3/4_DQ24/LPDDR4_D8_B/LPDDR3_D30 | [6 empty] | DDR | -- | A | -- | -- | -- | -- | -- | -- | -- | 0 | DDR3/4_DQ24/LPDDR4_D8_B/LPDDR3_D30 | B | DDR SDRAM data
A3 | DDR3/4_DQ25/LPDDR4_D9_B/LPDDR3_D31 | [6 empty] | DDR | -- | A | -- | -- | -- | -- | -- | -- | -- | 0 | DDR3/4_DQ25/LPDDR4_D9_B/LPDDR3_D31 | B | DDR SDRAM data
G4 | DDR3/4_DQ26/LPDDR4_D10_B/LPDDR3_D28 | [6 empty] | DDR | -- | A | -- | -- | -- | -- | -- | -- | -- | 0 | DDR3/4_DQ26/LPDDR4_D10_B/LPDDR3_D28 | B | DDR SDRAM data
F4 | DDR3/4_DQ27/LPDDR4_D11_B/LPDDR3_D29 | [6 empty] | DDR | -- | A | -- | -- | -- | -- | -- | -- | -- | 0 | DDR3/4_DQ27/LPDDR4_D11_B/LPDDR3_D29 | B | DDR SDRAM data
H3 | DDR3/4_DQ28/LPDDR4_D12_B/LPDDR3_D24 | [6 empty] | DDR | -- | A | -- | -- | -- | -- | -- | -- | -- | 0 | DDR3/4_DQ28/LPDDR4_D12_B/LPDDR3_D24 | B | DDR SDRAM data
G3 | DDR3/4_DQ29/LPDDR4_D13_B/LPDDR3_D25 | [6 empty] | DDR | -- | A | -- | -- | -- | -- | -- | -- | -- | 0 | DDR3/4_DQ29/LPDDR4_D13_B/LPDDR3_D25 | B | DDR SDRAM data
B1 | DDR3/4_DQ30/LPDDR4_D14_B/LPDDR3_D26 | [6 empty] | DDR | -- | A | -- | -- | -- | -- | -- | -- | -- | 0 | DDR3/4_DQ30/LPDDR4_D14_B/LPDDR3_D26 | B | DDR SDRAM data
B2 | DDR3/4_DQ31/LPDDR4_D15_B/LPDDR3_D27 | [6 empty] | DDR | -- | A | -- | -- | -- | -- | -- | -- | -- | 0 | DDR3/4_DQ31/LPDDR4_D15_B/LPDDR3_D27 | B | DDR SDRAM data
N3 | DDR3/4_DM0/LPDDR4_DM1_A/LPDDR3_DM0 | [6 empty] | DDR | -- | A | -- | -- | -- | -- | -- | -- | -- | 0 | DDR3/4_DM0/LPDDR4_DM1_A/LPDDR3_DM0 | O | data mask signal0 of the DDR3/4/LPDDR3, or data mask signal1 of the LPDDR4 channel A.
E2 | DDR3/4_DM1/LPDDR4_DM0_B/LPDDR3_DM1 | [6 empty] | DDR | -- | A | -- | -- | -- | -- | -- | -- | -- | 0 | DDR3/4_DM1/LPDDR4_DM0_B/LPDDR3_DM1 | O | data mask signal1 of the DDR3/4/LPDDR3, or data mask signal0 of the LPDDR4 channel B.
M2 | DDR3/4_DM2/LPDDR4_DM0_A/LPDDR3_DM2 | [6 empty] | DDR | -- | A | -- | -- | -- | -- | -- | -- | -- | 0 | DDR3/4_DM2/LPDDR4_DM0_A/LPDDR3_DM2 | O | data mask signal2 of the DDR3/4/LPDDR3, or data mask signal0 of the LPDDR4 channel A.
B3 | DDR3/4_DM3/LPDDR4_DM1_B/LPDDR3_DM3 | [6 empty] | DDR | -- | A | -- | -- | -- | -- | -- | -- | -- | 0 | DDR3/4_DM3/LPDDR4_DM1_B/LPDDR3_DM3 | O | data mask signal3 of the DDR3/4/LPDDR3, or data mask signal1 of the LPDDR4 channel B.
L4 | DDR3/4_DQS0P/LPDDR4_DQS1P_A/LPDDR3_DQS0P | [6 empty] | DDR | -- | A | -- | -- | -- | -- | -- | -- | -- | 0 | DDR3/4_DQS0P/LPDDR4_DQS1P_A/LPDDR3_DQS0P | I | positive pole of DQS signal0 of the DDR3/4/LPDDR3 SDRAM, corresponding to DDR3/4/LPDDR3 DDR_DQ0-DDR_DQ7. or the positive pole of DQS signa1 of the LPDDR4 channel A SDRAM,corresponding to LPDDR4 channel A DDR_DQ8-DDR_DQ15.
L3 | DDR3/4_DQS0N/LPDDR4_DQS1N_A/LPDDR3_DQS0N | [6 empty] | DDR | -- | A | -- | -- | -- | -- | -- | -- | -- | 0 | DDR3/4_DQS0N/LPDDR4_DQS1N_A/LPDDR3_DQS0N | I | negative pole of DQS signal0 of the DDR3/4/LPDDR3 SDRAM,corresponding to DDR3/4/LPDDR3 DDR_DQ0-DDR_DQ7. or the negative pole of DQS signa1 of the LPDDR4 channel A SDRAM,corresponding to LPDDR4 channel A DDR_DQ8-DDR_DQ15.
F2 | DDR3/4_DQS1P/LPDDR4_DQS0P_B/LPDDR3_DQS1P | [6 empty] | DDR | -- | A | -- | -- | -- | -- | -- | -- | -- | 0 | DDR3/4_DQS1P/LPDDR4_DQS0P_B/LPDDR3_DQS1P | I | positive pole of DQS signal1 of the DDR3/4/LPDDR3 SDRAM, corresponding to DDR3/4/LPDDR3 DDR_DQ8-DDR_DQ15. or the positive pole of DQS signa0 of the LPDDR4 channel B SDRAM,corresponding to LPDDR4 channel B DDR_DQ0-DDR_DQ7.
F1 | DDR3/4_DQS1N/LPDDR4_DQS0N_B/LPDDR3_DQS1N | [6 empty] | DDR | -- | A | -- | -- | -- | -- | -- | -- | -- | 0 | DDR3/4_DQS1N/LPDDR4_DQS0N_B/LPDDR3_DQS1N | I | negative pole of DQS signal1 of the DDR3/4/LPDDR3 SDRAM, corresponding to DDR3/4/LPDDR3 DDR_DQ8-DDR_DQ15. or the negative pole of DQS signa0 of the LPDDR4 channel B SDRAM,corresponding to LPDDR4 channel B DDR_DQ0-DDR_DQ7.
N2 | DDR3/4_DQS2P/LPDDR4_DQS0P_A/LPDDR3_DQS2P | [6 empty] | DDR | -- | A | -- | -- | -- | -- | -- | -- | -- | 0 | DDR3/4_DQS2P/LPDDR4_DQS0P_A/LPDDR3_DQS2P | I | positive pole of DQS signal2 of the DDR3/4/LPDDR3 SDRAM,corresponding to DDR3/4/LPDDR3 DDR_DQ16-DDR_DQ23. or the positive pole of DQS signa0 of the LPDDR4 channel A SDRAM,corresponding to LPDDR4 channel A DDR_DQ0-DDR_DQ7.
N1 | DDR3/4_DQS2N/LPDDR4_DQS0N_A/LPDDR3_DQS2N | [6 empty] | DDR | -- | A | -- | -- | -- | -- | -- | -- | -- | 0 | DDR3/4_DQS2N/LPDDR4_DQS0N_A/LPDDR3_DQS2N | I | negative pole of DQS signal2 of the DDR3/4/LPDDR3 SDRAM,corresponding to DDR3/4/LPDDR3 DDR_DQ16-DDR_DQ23. or the negative pole of DQS signa0 of the LPDDR4 channel A SDRAM,corresponding to LPDDR4 channel A DDR_DQ0-DDR_DQ7.
D3 | DDR3/4_DQS3P/LPDDR4_DQS1P_B/LPDDR3_DQS3P | [6 empty] | DDR | -- | A | -- | -- | -- | -- | -- | -- | -- | 0 | DDR3/4_DQS3P/LPDDR4_DQS1P_B/LPDDR3_DQS3P | I | positive pole of DQS signal3 of the DDR3/4/LPDDR3 SDRAM,corresponding to DDR3/4/LPDDR3 DDR_DQ24-DDR_DQ31. or the positive pole of DQS signa1 of the LPDDR4 channel B SDRAM,corresponding to LPDDR4 channel B DDR_DQ8-DDR_DQ15.
E3 | DDR3/4_DQS3N/LPDDR4_DQS1N_B/LPDDR3_DQS3N | [6 empty] | DDR | -- | A | -- | -- | -- | -- | -- | -- | -- | 0 | DDR3/4_DQS3N/LPDDR4_DQS1N_B/LPDDR3_DQS3N | I | negative pole of DQS signal3 of the DDR3/4/LPDDR3 SDRAM, corresponding to DDR3/4/LPDDR3 DDR_DQ24-DDR_DQ31. or the negative pole of DQS signa1 of the LPDDR4 channel B SDRAM,corresponding to LPDDR4 channel B DDR_DQ8-DDR_DQ15.
C9 | DDR3_A3/LPDDR4_CKE1_A/LPDDR3_A3/DDR4_A0 | [6 empty] | DDR | -- | A | -- | -- | -- | -- | -- | -- | -- | 0 | DDR3_A3/LPDDR4_CKE1_A/LPDDR3_A3/DDR4_A0 | O | DDR3/4/LPDDR3 SDRAM address. or clock enable signal1 of LPDDR4 channel A.
B7 | DDR3_BA1/LPDDR4_CKE0_B/DDR4_A1 | [6 empty] | DDR | -- | A | -- | -- | -- | -- | -- | -- | -- | 0 | DDR3_BA1/LPDDR4_CKE0_B/DDR4_A1 | O | SDRAM addres of DDR4. or bank address signal1 of DDR3. or clock enable signal0 of LPDDR4 channel B .
B11 | DDR3_A9/LPDDR4_A4_A/LPDDR3_A9/DDR4_A2 | [6 empty] | DDR | -- | A | -- | -- | -- | -- | -- | -- | -- | 0 | DDR3_A9/LPDDR4_A4_A/LPDDR3_A9/DDR4_A2 | O | SDRAM addres of DDR3/4 and LPDDR3/LPDDR4 channel A.
B6 | DDR3_A15/LPDDR4_A5_B/DDR4_A3 | [6 empty] | DDR | -- | A | -- | -- | -- | -- | -- | -- | -- | 0 | DDR3_A15/LPDDR4_A5_B/DDR4_A3 | O | SDRAM addres of DDR3/4 and LPDDR4 channel B.
A9 | DDR3_A6/LPDDR4_CLKP_A/LPDDR3_A6/DDR4_A4 | [6 empty] | DDR | -- | A | -- | -- | -- | -- | -- | -- | -- | 0 | DDR3_A6/LPDDR4_CLKP_A/LPDDR3_A6/DDR4_A4 | O | SDRAM addres of DDR3/4 and LPDDR3. or positive pole of differential clock of LPDDR4 channel A.
A7 | DDR3_A12/LPDDR4_ODT0_B/DDR4_A5 | [6 empty] | DDR | -- | A | -- | -- | -- | -- | -- | -- | -- | 0 | DDR3_A12/LPDDR4_ODT0_B/DDR4_A5 | O | SDRAM addres of DDR3/4 . or terminal matched resistor 0 of LPDDR4 channel B.
C8 | DDR3_BA2/LPDDR4_A0_A/DDR4_A6 | [6 empty] | DDR | -- | A | -- | -- | -- | -- | -- | -- | -- | 0 | DDR3_BA2/LPDDR4_A0_A/DDR4_A6 | O | SDRAM addres of DDR4/LPDDR4 channel A. or bank address signal2 of DDR3.
B8 | DDR3_A4/LPDDR4_ODT0_A/LPDDR3_A4/DDR4_A7 | [6 empty] | DDR | -- | A | -- | -- | -- | -- | -- | -- | -- | 0 | DDR3_A4/LPDDR4_ODT0_A/LPDDR3_A4/DDR4_A7 | O | SDRAM addres of DDR3/4 and LPDDR3. or terminal matched resistor 0 of LPDDR4 channel A.
A8 | DDR3_A1/LPDDR4_CKE0_A/LPDDR3_A1/DDR4_A8 | [6 empty] | DDR | -- | A | -- | -- | -- | -- | -- | -- | -- | 0 | DDR3_A1/LPDDR4_CKE0_A/LPDDR3_A1/DDR4_A8 | O | SDRAM addres of DDR3/4 and LPDDR3. or clock enable signal 0 of LPDDR4 channel A.
B9 | DDR3_A5/LPDDR4_A5_A/LPDDR3_A5/DDR4_A9 | [6 empty] | DDR | -- | A | -- | -- | -- | -- | -- | -- | -- | 0 | DDR3_A5/LPDDR4_A5_A/LPDDR3_A5/DDR4_A9 | O | SDRAM addres of DDR3/DDR4/LPDDR3/LPDDR4 channel A.
A10 | DDR3_A8/LPDDR4_CLKN_A/LPDDR3_A8/DDR4_A10 | [6 empty] | DDR | -- | A | -- | -- | -- | -- | -- | -- | -- | 0 | DDR3_A8/LPDDR4_CLKN_A/LPDDR3_A8/DDR4_A10 | O | SDRAM addres of DDR3/DDR4/LPDDR3. or negative pole of differential clock of LPDDR4 channel A.
C11 | DDR3_A7/LPDDR4_A2_A/LPDDR3_A7/DDR4_A11 | [6 empty] | DDR | -- | A | -- | -- | -- | -- | -- | -- | -- | 0 | DDR3_A7/LPDDR4_A2_A/LPDDR3_A7/DDR4_A11 | O | SDRAM addres of DDR3/DDR4/LPDDR3/LPDDR4 channel A.
D7 | DDR3_RASn/LPDDR4_A1_A/DDR4_A12 | [6 empty] | DDR | -- | A | -- | -- | -- | -- | -- | -- | -- | 0 | DDR3_RASn/LPDDR4_A1_A/DDR4_A12 | O | SDRAM addres of DDR4/LPDDR4 channel A. or row address select signal of the DDR3.
A12 | DDR3_A13/LPDDR4_A3_A/DDR4_A13 | [6 empty] | DDR | -- | A | -- | -- | -- | -- | -- | -- | -- | 0 | DDR3_A13/LPDDR4_A3_A/DDR4_A13 | O | SDRAM addres of DDR3/DDR4/LPDDR4 channel A
A11 | DDR3_A14/LPDDR4_CS1n_B/DDR4_A14_Wen | [6 empty] | DDR | -- | A | -- | -- | -- | -- | -- | -- | -- | 0 | DDR3_A14/LPDDR4_CS1n_B/DDR4_A14_Wen | O | SDRAM addres of DDR3/DDR4. or CS signal1 of the LPDDR4 channel B.
B5 | DDR3_A10/LPDDR4_A0_B/DDR4_A15_CASn | [6 empty] | DDR | -- | A | -- | -- | -- | -- | -- | -- | -- | 0 | DDR3_A10/LPDDR4_A0_B/DDR4_A15_CASn | O | SDRAM addres of DDR3/DDR4/LPDDR4 channel B.
B10 | DDR3_A11/LPDDR4_CS0n_B/DDR4_A16_RASn | [6 empty] | DDR | -- | A | -- | -- | -- | -- | -- | -- | -- | 0 | DDR3_A11/LPDDR4_CS0n_B/DDR4_A16_RASn | O | SDRAM addres of DDR3/DDR4. or CS signal0 of the LPDDR4 channel B.
D4 | DDR3_CLKP/LPDDR4_CLKP_B/LPDDR3_CLKP/DDR4_CLKP | [6 empty] | DDR | -- | A | -- | -- | -- | -- | -- | -- | -- | 0 | DDR3_CLKP/LPDDR4_CLKP_B/LPDDR3_CLKP/DDR4_CLKP | O | positive pole of differential clock of DDR3/DDR4/LPDDR3/LPDDR4 channel B.
D5 | DDR3_CLKN/LPDDR4_CLKN_B/LPDDR3_CLKN/DDR4_CLKN | [6 empty] | DDR | -- | A | -- | -- | -- | -- | -- | -- | -- | 0 | DDR3_CLKN/LPDDR4_CLKN_B/LPDDR3_CLKN/DDR4_CLKN | O | nagative pole of differential clock of DDR3/DDR4/LPDDR3/LPDDR4 channel B.
D6 | DDR3_ODT1/LPDDR4_CS1n_A/LPDDR3_ODT1/DDR4_BG0 | [6 empty] | DDR | -- | A | -- | -- | -- | -- | -- | -- | -- | 0 | DDR3_ODT1/LPDDR4_CS1n_A/LPDDR3_ODT1/DDR4_BG0 | O | terminal matched resistor 1 of DDR3/LPDDR3. or bank group0 of DDR4. or CS signal1 of LPDDR4 channel A.
D11 | DDR3_A2/LPDDR4_ODT1_A/LPDDR3_A2/DDR4_BG1 | [6 empty] | DDR | -- | A | -- | -- | -- | -- | -- | -- | -- | 0 | DDR3_A2/LPDDR4_ODT1_A/LPDDR3_A2/DDR4_BG1 | O | SDRAM addres of DDR3/LPDDR3. or bank group1 of DDR4. or terminal matched resistor 1 of LPDDR4 channel A.
E7 | DDR3_CS1n/LPDDR4_CS0n_A/LPDDR3_CS1n/DDR4_BA0 | [6 empty] | DDR | -- | A | -- | -- | -- | -- | -- | -- | -- | 0 | DDR3_CS1n/LPDDR4_CS0n_A/LPDDR3_CS1n/DDR4_BA0 | O | CS signal of DDR3/LPDDR3/LPDDR4 channel A. or bank address0 of DDR4.
A6 | DDR3_Wen/LPDDR4_CKE1_B/DDR4_BA1 | [6 empty] | DDR | -- | A | -- | -- | -- | -- | -- | -- | -- | 0 | DDR3_Wen/LPDDR4_CKE1_B/DDR4_BA1 | O | DDR3 write enable. or clock enable signal of LPDDR4 channel B. or bank address1 of DDR4.
B4 | DDR3_ODT0/LPDDR4_A2_B/LPDDR3_ODT0/DDR4_CS0n | [6 empty] | DDR | -- | A | -- | -- | -- | -- | -- | -- | -- | 0 | DDR3_ODT0/LPDDR4_A2_B/LPDDR3_ODT0/DDR4_CS0n | O | terminal matched resistor 0 of DDR3/LPDDR3. CS signal0 of DDR4,. or SDRAM address of LPDDR4 channel B.
D8 | DDR3_BA0/DDR4_CS1n | [6 empty] | DDR | -- | A | -- | -- | -- | -- | -- | -- | -- | 0 | DDR3_BA0/DDR4_CS1n | O | bank address0 of DDR3. or CS signal1 of DDR4
A5 | DDR3_CS0n/LPDDR4_A4_B/LPDDR3_CS0n/DDR4_ODT0 | [6 empty] | DDR | -- | A | -- | -- | -- | -- | -- | -- | -- | 0 | DDR3_CS0n/LPDDR4_A4_B/LPDDR3_CS0n/DDR4_ODT0 | O | CS signal0 of DDR3/LPDDR3. or terminal matched resistor 0 of DDR4. or SDRAM address of LPDDR4 channel B .
D10 | DDR3_A0/LPDDR4_ODT1_B/LPDDR3_A0/DDR4_ODT1 | [6 empty] | DDR | -- | A | -- | -- | -- | -- | -- | -- | -- | 0 | DDR3_A0/LPDDR4_ODT1_B/LPDDR3_A0/DDR4_ODT1 | O | SDRAM address of DDR3/LPDDR3. or terminal matched resistor 1 of DDR4/LPDDR4 channel B.
C6 | DDR3_CASn/LPDDR4_A1_B/DDR4_CKE | [6 empty] | DDR | -- | A | -- | -- | -- | -- | -- | -- | -- | 0 | DDR3_CASn/LPDDR4_A1_B/DDR4_CKE | O | Column address select signal of DDR3. or clock enable signal of DDR4. or SDRAM address of LPDDR4 channel B.
A4 | DDR3_CKE/LPDDR4_A3_B/LPDDR3_CKE/DDR4_ACTn | [6 empty] | DDR | -- | A | -- | -- | -- | -- | -- | -- | -- | 0 | DDR3_CKE/LPDDR4_A3_B/LPDDR3_CKE/DDR4_ACTn | O | clock enable signal of DDR3/LPDDR3. or activation command being entered along with CSn of DDR4. SDRAM address of LPDDR4 channel B.
C4 | DDR_RESETn | [6 empty] | DDR | -- | A | -- | -- | -- | -- | -- | -- | -- | 0 | DDR_RESETn | O | DDR SDRAM reset pin
E5 | DDR_RZQ | [6 empty] | DDR | -- | A | -- | -- | -- | -- | -- | -- | -- | 0 | DDR_RZQ | I | ZQ calibration pin of the DDR SDRAM
F6 | DDR_AVSS | [6 empty] | DDR | -- | A | -- | -- | -- | -- | -- | -- | -- | 0 | DDR_AVSS | -- | DDR analog GND
M6 | DDR_VREF | [6 empty] | DDR | -- | PO | -- | -- | -- | -- | -- | -- | -- | 0 | DDR_VREF | O | DDR VREF Power output
G7 | DDR_VDD_1 | [6 empty] | DDR | 1.5V forDDR3 1.2V forDDR4/LPDDR3 1.1V for LPDDR4 | PI | -- | -- | -- | -- | -- | -- | -- | 0 | DDR_VDD_1 | -- | DDR IO supply
G8 | DDR_VDD_2 | [6 empty] | DDR |  | PI | -- | -- | -- | -- | -- | -- | -- | 0 | DDR_VDD_2 | -- | DDR IO supply
G9 | DDR_VDD_3 | [6 empty] | DDR |  | PI | -- | -- | -- | -- | -- | -- | -- | 0 | DDR_VDD_3 | -- | DDR IO supply
H8 | DDR_VDD_4 | [6 empty] | DDR |  | PI | -- | -- | -- | -- | -- | -- | -- | 0 | DDR_VDD_4 | -- | DDR IO supply
J7 | DDR_VDD_5 | [6 empty] | DDR |  | PI | -- | -- | -- | -- | -- | -- | -- | 0 | DDR_VDD_5 | -- | DDR IO supply
K7 | DDR_VDD_6 | [6 empty] | DDR |  | PI | -- | -- | -- | -- | -- | -- | -- | 0 | DDR_VDD_6 | -- | DDR IO supply
L7 | DDR_VDD_7 | [6 empty] | DDR |  | PI | -- | -- | -- | -- | -- | -- | -- | 0 | DDR_VDD_7 | -- | DDR IO supply
NPU/LOGIC/ARM/VEPU/VCCIO_VDD_1V8 | 20balls | [6 empty] | Power Supply | Supply Voltage | Pin Type | Schmitt Trigger | Interruptable | Driver strength control register | PU/PD control register | Input enable control register | Schmitt trigger control register | IOMUX control register | function Number | Signal Name | Direction | Description
H11 | NPU_VDD_1 | [6 empty] | NPU | 0.8V | PI | -- | -- | -- | -- | -- | -- | -- | 0 | NPU_VDD_1 | -- | NPU Power
H12 | NPU_VDD_2 | [6 empty] | NPU | 0.8V | PI | -- | -- | -- | -- | -- | -- | -- | 0 | NPU_VDD_2 | -- | NPU Power
J10 | NPU_VDD_3 | [6 empty] | NPU | 0.8V | PI | -- | -- | -- | -- | -- | -- | -- | 0 | NPU_VDD_3 | -- | NPU Power
J11 | NPU_VDD_4 | [6 empty] | NPU | 0.8V | PI | -- | -- | -- | -- | -- | -- | -- | 0 | NPU_VDD_4 | -- | NPU Power
K10 | NPU_VDD_5 | [6 empty] | NPU | 0.8V | PI | -- | -- | -- | -- | -- | -- | -- | 0 | NPU_VDD_5 | -- | NPU Power
K11 | NPU_VDD_6 | [6 empty] | NPU | 0.8V | PI | -- | -- | -- | -- | -- | -- | -- | 0 | NPU_VDD_6 | -- | NPU Power
H9 | LOGIC_VDD_1 | [6 empty] | LOGIC | 0.8V | PI | -- | -- | -- | -- | -- | -- | -- | 0 | LOGIC_VDD_1 | -- | Logic Power
J9 | LOGIC_VDD_2 | [6 empty] | LOGIC | 0.8V | PI | -- | -- | -- | -- | -- | -- | -- | 0 | LOGIC_VDD_2 | -- | Logic Power
L10 | LOGIC_VDD_3 | [6 empty] | LOGIC | 0.8V | PI | -- | -- | -- | -- | -- | -- | -- | 0 | LOGIC_VDD_3 | -- | Logic Power
M11 | LOGIC_VDD_4 | [6 empty] | LOGIC | 0.8V | PI | -- | -- | -- | -- | -- | -- | -- | 0 | LOGIC_VDD_4 | -- | Logic Power
H13 | LOGIC_VDD_5 | [6 empty] | LOGIC | 0.8V | PI | -- | -- | -- | -- | -- | -- | -- | 0 | LOGIC_VDD_5 | -- | Logic Power
J13 | LOGIC_VDD_6 | [6 empty] | LOGIC | 0.8V | PI | -- | -- | -- | -- | -- | -- | -- | 0 | LOGIC_VDD_6 | -- | Logic Power
L9 | VEPU_VDD_1 | [6 empty] | VEPU | 0.8V | PI | -- | -- | -- | -- | -- | -- | -- | 0 | VEPU_VDD_1 | -- | VEPU Power
M9 | VEPU_VDD_2 | [6 empty] | VEPU | 0.8V | PI | -- | -- | -- | -- | -- | -- | -- | 0 | VEPU_VDD_2 | -- | VEPU Power
N8 | VEPU_VDD_3 | [6 empty] | VEPU | 0.8V | PI | -- | -- | -- | -- | -- | -- | -- | 0 | VEPU_VDD_3 | -- | VEPU Power
N9 | VEPU_VDD_4 | [6 empty] | VEPU | 0.8V | PI | -- | -- | -- | -- | -- | -- | -- | 0 | VEPU_VDD_4 | -- | VEPU Power
N12 | ARM_VDD_1 | [6 empty] | ARM | 0.8V | PI | -- | -- | -- | -- | -- | -- | -- | 0 | ARM_VDD_1 | -- | ARM Power
P12 | ARM_VDD_2 | [6 empty] | ARM | 0.8V | PI | -- | -- | -- | -- | -- | -- | -- | 0 | ARM_VDD_2 | -- | ARM Power
P13 | ARM_VDD_3 | [6 empty] | ARM | 0.8V | PI | -- | -- | -- | -- | -- | -- | -- | 0 | ARM_VDD_3 | -- | ARM Power
H14 | VCCIO_VDD_1V8 | [6 empty] | VCCIO1~7 | 1.8V | PI | -- | -- | -- | -- | -- | -- | -- | 0 | VCCIO_VDD_1V8 | -- | VCCIO1/2/3/4/5/6/7 VDD Power
VSS/AVSS | 103balls | [6 empty] | Power Supply | Supply Voltage | Pin Type | Schmitt Trigger | Interruptable | Driver strength control register | PU/PD control register | Input enable control register | Schmitt trigger control register | IOMUX control register | function Number | Signal Name | Direction | Description
A1 | VSS_1 | [6 empty] | -- | -- | G | -- | -- | -- | -- | -- | -- | -- | 0 | VSS_1 | -- | Digital GND
A21 | AVSS_2 | [6 empty] | -- | -- | AG | -- | -- | -- | -- | -- | -- | -- | 0 | AVSS_2 | -- | MIPI DSI Analog GND
B12 | VSS_3 | [6 empty] | -- | -- | G | -- | -- | -- | -- | -- | -- | -- | 0 | VSS_3 | -- | Digital GND
C3 | VSS_4 | [6 empty] | -- | -- | G | -- | -- | -- | -- | -- | -- | -- | 0 | VSS_4 | -- | Digital GND
C5 | VSS_5 | [6 empty] | -- | -- | G | -- | -- | -- | -- | -- | -- | -- | 0 | VSS_5 | -- | Digital GND
C7 | VSS_6 | [6 empty] | -- | -- | G | -- | -- | -- | -- | -- | -- | -- | 0 | VSS_6 | -- | Digital GND
C10 | VSS_7 | [6 empty] | -- | -- | G | -- | -- | -- | -- | -- | -- | -- | 0 | VSS_7 | -- | Digital GND
C12 | VSS_8 | [6 empty] | -- | -- | G | -- | -- | -- | -- | -- | -- | -- | 0 | VSS_8 | -- | Digital GND
D9 | VSS_9 | [6 empty] | -- | -- | G | -- | -- | -- | -- | -- | -- | -- | 0 | VSS_9 | -- | Digital GND
D12 | VSS_10 | [6 empty] | -- | -- | G | -- | -- | -- | -- | -- | -- | -- | 0 | VSS_10 | -- | Digital GND
D18 | AVSS_11 | [6 empty] | -- | -- | AG | -- | -- | -- | -- | -- | -- | -- | 0 | AVSS_11 | -- | MIPI DSI Analog GND
E4 | VSS_12 | [6 empty] | -- | -- | G | -- | -- | -- | -- | -- | -- | -- | 0 | VSS_12 | -- | Digital GND
E6 | VSS_13 | [6 empty] | -- | -- | G | -- | -- | -- | -- | -- | -- | -- | 0 | VSS_13 | -- | Digital GND
E8 | VSS_14 | [6 empty] | -- | -- | G | -- | -- | -- | -- | -- | -- | -- | 0 | VSS_14 | -- | Digital GND
E9 | VSS_15 | [6 empty] | -- | -- | G | -- | -- | -- | -- | -- | -- | -- | 0 | VSS_15 | -- | Digital GND
E10 | VSS_16 | [6 empty] | -- | -- | G | -- | -- | -- | -- | -- | -- | -- | 0 | VSS_16 | -- | Digital GND
E11 | VSS_17 | [6 empty] | -- | -- | G | -- | -- | -- | -- | -- | -- | -- | 0 | VSS_17 | -- | Digital GND
E12 | VSS_18 | [6 empty] | -- | -- | G | -- | -- | -- | -- | -- | -- | -- | 0 | VSS_18 | -- | Digital GND
F3 | VSS_19 | [6 empty] | -- | -- | G | -- | -- | -- | -- | -- | -- | -- | 0 | VSS_19 | -- | Digital GND
F5 | VSS_20 | [6 empty] | -- | -- | G | -- | -- | -- | -- | -- | -- | -- | 0 | VSS_20 | -- | Digital GND
F7 | VSS_21 | [6 empty] | -- | -- | G | -- | -- | -- | -- | -- | -- | -- | 0 | VSS_21 | -- | Digital GND
F8 | VSS_22 | [6 empty] | -- | -- | G | -- | -- | -- | -- | -- | -- | -- | 0 | VSS_22 | -- | Digital GND
F9 | VSS_23 | [6 empty] | -- | -- | G | -- | -- | -- | -- | -- | -- | -- | 0 | VSS_23 | -- | Digital GND
F10 | VSS_24 | [6 empty] | -- | -- | G | -- | -- | -- | -- | -- | -- | -- | 0 | VSS_24 | -- | Digital GND
F11 | VSS_25 | [6 empty] | -- | -- | G | -- | -- | -- | -- | -- | -- | -- | 0 | VSS_25 | -- | Digital GND
F12 | VSS_26 | [6 empty] | -- | -- | G | -- | -- | -- | -- | -- | -- | -- | 0 | VSS_26 | -- | Digital GND
F13 | VSS_27 | [6 empty] | -- | -- | G | -- | -- | -- | -- | -- | -- | -- | 0 | VSS_27 | -- | Digital GND
F14 | AVSS_28 | [6 empty] | -- | -- | AG | -- | -- | -- | -- | -- | -- | -- | 0 | AVSS_28 | -- | MIPI DSI Analog GND
F15 | AVSS_29 | [6 empty] | -- | -- | AG | -- | -- | -- | -- | -- | -- | -- | 0 | AVSS_29 | -- | MIPI DSI Analog GND
G2 | VSS_30 | [6 empty] | -- | -- | G | -- | -- | -- | -- | -- | -- | -- | 0 | VSS_30 | -- | Digital GND
G5 | VSS_31 | [6 empty] | -- | -- | G | -- | -- | -- | -- | -- | -- | -- | 0 | VSS_31 | -- | Digital GND
G6 | VSS_32 | [6 empty] | -- | -- | G | -- | -- | -- | -- | -- | -- | -- | 0 | VSS_32 | -- | Digital GND
G10 | VSS_33 | [6 empty] | -- | -- | G | -- | -- | -- | -- | -- | -- | -- | 0 | VSS_33 | -- | Digital GND
G11 | VSS_34 | [6 empty] | -- | -- | G | -- | -- | -- | -- | -- | -- | -- | 0 | VSS_34 | -- | Digital GND
G12 | VSS_35 | [6 empty] | -- | -- | G | -- | -- | -- | -- | -- | -- | -- | 0 | VSS_35 | -- | Digital GND
G13 | VSS_36 | [6 empty] | -- | -- | G | -- | -- | -- | -- | -- | -- | -- | 0 | VSS_36 | -- | Digital GND
G16 | AVSS_37 | [6 empty] | -- | -- | AG | -- | -- | -- | -- | -- | -- | -- | 0 | AVSS_37 | -- | MIPI DSI Analog GND
G17 | AVSS_38 | [6 empty] | -- | -- | AG | -- | -- | -- | -- | -- | -- | -- | 0 | AVSS_38 | -- | MIPI DSI Analog GND
H4 | VSS_39 | [6 empty] | -- | -- | G | -- | -- | -- | -- | -- | -- | -- | 0 | VSS_39 | -- | Digital GND
H5 | VSS_40 | [6 empty] | -- | -- | G | -- | -- | -- | -- | -- | -- | -- | 0 | VSS_40 | -- | Digital GND
H6 | VSS_41 | [6 empty] | -- | -- | G | -- | -- | -- | -- | -- | -- | -- | 0 | VSS_41 | -- | Digital GND
H7 | VSS_42 | [6 empty] | -- | -- | G | -- | -- | -- | -- | -- | -- | -- | 0 | VSS_42 | -- | Digital GND
H10 | VSS_43 | [6 empty] | -- | -- | G | -- | -- | -- | -- | -- | -- | -- | 0 | VSS_43 | -- | Digital GND
H15 | VSS_44 | [6 empty] | -- | -- | G | -- | -- | -- | -- | -- | -- | -- | 0 | VSS_44 | -- | Digital GND
J5 | VSS_45 | [6 empty] | -- | -- | G | -- | -- | -- | -- | -- | -- | -- | 0 | VSS_45 | -- | Digital GND
J6 | VSS_46 | [6 empty] | -- | -- | G | -- | -- | -- | -- | -- | -- | -- | 0 | VSS_46 | -- | Digital GND
J12 | VSS_47 | [6 empty] | -- | -- | G | -- | -- | -- | -- | -- | -- | -- | 0 | VSS_47 | -- | Digital GND
J14 | VSS_48 | [6 empty] | -- | -- | G | -- | -- | -- | -- | -- | -- | -- | 0 | VSS_48 | -- | Digital GND
J16 | VSS_49 | [6 empty] | -- | -- | G | -- | -- | -- | -- | -- | -- | -- | 0 | VSS_49 | -- | Digital GND
K5 | VSS_50 | [6 empty] | -- | -- | G | -- | -- | -- | -- | -- | -- | -- | 0 | VSS_50 | -- | Digital GND
K6 | VSS_51 | [6 empty] | -- | -- | G | -- | -- | -- | -- | -- | -- | -- | 0 | VSS_51 | -- | Digital GND
K8 | VSS_52 | [6 empty] | -- | -- | G | -- | -- | -- | -- | -- | -- | -- | 0 | VSS_52 | -- | Digital GND
K9 | VSS_53 | [6 empty] | -- | -- | G | -- | -- | -- | -- | -- | -- | -- | 0 | VSS_53 | -- | Digital GND
K12 | VSS_54 | [6 empty] | -- | -- | G | -- | -- | -- | -- | -- | -- | -- | 0 | VSS_54 | -- | Digital GND
K13 | VSS_55 | [6 empty] | -- | -- | G | -- | -- | -- | -- | -- | -- | -- | 0 | VSS_55 | -- | Digital GND
K14 | VSS_56 | [6 empty] | -- | -- | G | -- | -- | -- | -- | -- | -- | -- | 0 | VSS_56 | -- | Digital GND
L2 | VSS_57 | [6 empty] | -- | -- | G | -- | -- | -- | -- | -- | -- | -- | 0 | VSS_57 | -- | Digital GND
L5 | VSS_58 | [6 empty] | -- | -- | G | -- | -- | -- | -- | -- | -- | -- | 0 | VSS_58 | -- | Digital GND
L6 | VSS_59 | [6 empty] | -- | -- | G | -- | -- | -- | -- | -- | -- | -- | 0 | VSS_59 | -- | Digital GND
L11 | VSS_60 | [6 empty] | -- | -- | G | -- | -- | -- | -- | -- | -- | -- | 0 | VSS_60 | -- | Digital GND
L12 | VSS_61 | [6 empty] | -- | -- | G | -- | -- | -- | -- | -- | -- | -- | 0 | VSS_61 | -- | Digital GND
L13 | VSS_62 | [6 empty] | -- | -- | G | -- | -- | -- | -- | -- | -- | -- | 0 | VSS_62 | -- | Digital GND
L14 | VSS_63 | [6 empty] | -- | -- | G | -- | -- | -- | -- | -- | -- | -- | 0 | VSS_63 | -- | Digital GND
L16 | VSS_64 | [6 empty] | -- | -- | G | -- | -- | -- | -- | -- | -- | -- | 0 | VSS_64 | -- | Digital GND
M3 | VSS_65 | [6 empty] | -- | -- | G | -- | -- | -- | -- | -- | -- | -- | 0 | VSS_65 | -- | Digital GND
M5 | VSS_66 | [6 empty] | -- | -- | G | -- | -- | -- | -- | -- | -- | -- | 0 | VSS_66 | -- | Digital GND
M7 | VSS_67 | [6 empty] | -- | -- | G | -- | -- | -- | -- | -- | -- | -- | 0 | VSS_67 | -- | Digital GND
M8 | VSS_68 | [6 empty] | -- | -- | G | -- | -- | -- | -- | -- | -- | -- | 0 | VSS_68 | -- | Digital GND
M10 | VSS_69 | [6 empty] | -- | -- | G | -- | -- | -- | -- | -- | -- | -- | 0 | VSS_69 | -- | Digital GND
M12 | VSS_70 | [6 empty] | -- | -- | G | -- | -- | -- | -- | -- | -- | -- | 0 | VSS_70 | -- | Digital GND
M13 | VSS_71 | [6 empty] | -- | -- | G | -- | -- | -- | -- | -- | -- | -- | 0 | VSS_71 | -- | Digital GND
M14 | VSS_72 | [6 empty] | -- | -- | G | -- | -- | -- | -- | -- | -- | -- | 0 | VSS_72 | -- | Digital GND
M16 | VSS_73 | [6 empty] | -- | -- | G | -- | -- | -- | -- | -- | -- | -- | 0 | VSS_73 | -- | Digital GND
N5 | VSS_74 | [6 empty] | -- | -- | G | -- | -- | -- | -- | -- | -- | -- | 0 | VSS_74 | -- | Digital GND
N6 | VSS_75 | [6 empty] | -- | -- | G | -- | -- | -- | -- | -- | -- | -- | 0 | VSS_75 | -- | Digital GND
N7 | VSS_76 | [6 empty] | -- | -- | G | -- | -- | -- | -- | -- | -- | -- | 0 | VSS_76 | -- | Digital GND
N10 | VSS_77 | [6 empty] | -- | -- | G | -- | -- | -- | -- | -- | -- | -- | 0 | VSS_77 | -- | Digital GND
N11 | VSS_78 | [6 empty] | -- | -- | G | -- | -- | -- | -- | -- | -- | -- | 0 | VSS_78 | -- | Digital GND
N13 | VSS_79 | [6 empty] | -- | -- | G | -- | -- | -- | -- | -- | -- | -- | 0 | VSS_79 | -- | Digital GND
N14 | VSS_80 | [6 empty] | -- | -- | G | -- | -- | -- | -- | -- | -- | -- | 0 | VSS_80 | -- | Digital GND
N16 | VSS_81 | [6 empty] | -- | -- | G | -- | -- | -- | -- | -- | -- | -- | 0 | VSS_81 | -- | Digital GND
P5 | VSS_82 | [6 empty] | -- | -- | G | -- | -- | -- | -- | -- | -- | -- | 0 | VSS_82 | -- | Digital GND
P7 | VSS_83 | [6 empty] | -- | -- | G | -- | -- | -- | -- | -- | -- | -- | 0 | VSS_83 | -- | Digital GND
P8 | VSS_84 | [6 empty] | -- | -- | G | -- | -- | -- | -- | -- | -- | -- | 0 | VSS_84 | -- | Digital GND
P9 | VSS_85 | [6 empty] | -- | -- | G | -- | -- | -- | -- | -- | -- | -- | 0 | VSS_85 | -- | Digital GND
P14 | VSS_86 | [6 empty] | -- | -- | G | -- | -- | -- | -- | -- | -- | -- | 0 | VSS_86 | -- | Digital GND
P16 | VSS_87 | [6 empty] | -- | -- | G | -- | -- | -- | -- | -- | -- | -- | 0 | VSS_87 | -- | Digital GND
R1 | VSS_88 | [6 empty] | -- | -- | G | -- | -- | -- | -- | -- | -- | -- | 0 | VSS_88 | -- | Digital GND
R5 | VSS_89 | [6 empty] | -- | -- | G | -- | -- | -- | -- | -- | -- | -- | 0 | VSS_89 | -- | Digital GND
R12 | VSS_90 | [6 empty] | -- | -- | G | -- | -- | -- | -- | -- | -- | -- | 0 | VSS_90 | -- | Digital GND
R13 | VSS_91 | [6 empty] | -- | -- | G | -- | -- | -- | -- | -- | -- | -- | 0 | VSS_91 | -- | Digital GND
R14 | VSS_92 | [6 empty] | -- | -- | G | -- | -- | -- | -- | -- | -- | -- | 0 | VSS_92 | -- | Digital GND
T6 | VSS_93 | [6 empty] | -- | -- | G | -- | -- | -- | -- | -- | -- | -- | 0 | VSS_93 | -- | Digital GND
T9 | VSS_94 | [6 empty] | -- | -- | G | -- | -- | -- | -- | -- | -- | -- | 0 | VSS_94 | -- | Digital GND
T10 | VSS_95 | [6 empty] | -- | -- | G | -- | -- | -- | -- | -- | -- | -- | 0 | VSS_95 | -- | Digital GND
T14 | VSS_96 | [6 empty] | -- | -- | G | -- | -- | -- | -- | -- | -- | -- | 0 | VSS_96 | -- | Digital GND
T17 | VSS_97 | [6 empty] | -- | -- | G | -- | -- | -- | -- | -- | -- | -- | 0 | VSS_97 | -- | Digital GND
V17 | VSS_98 | [6 empty] | -- | -- | G | -- | -- | -- | -- | -- | -- | -- | 0 | VSS_98 | -- | Digital GND
W9 | VSS_99 | [6 empty] | -- | -- | G | -- | -- | -- | -- | -- | -- | -- | 0 | VSS_99 | -- | Digital GND
W14 | VSS_100 | [6 empty] | -- | -- | G | -- | -- | -- | -- | -- | -- | -- | 0 | VSS_100 | -- | Digital GND
AA1 | VSS_101 | [6 empty] | -- | -- | G | -- | -- | -- | -- | -- | -- | -- | 0 | VSS_101 | -- | Digital GND
AA10 | VSS_102 | [6 empty] | -- | -- | G | -- | -- | -- | -- | -- | -- | -- | 0 | VSS_102 | -- | Digital GND
AA21 | VSS_103 | [6 empty] | -- | -- | G | -- | -- | -- | -- | -- | -- | -- | 0 | VSS_103 | -- | Digital GND

## 2.Function Signal
Interface | signal name | Description | Direction | Pin name | fuction Number | IO Config Register
[6 empty] | Driver strength control register | PU/PD control register | Input enable control register | Schmitt trigger control register | IOMUX control register
SOC | XOUT24M | Clock output of 24MHz crystal | CO | XOUT24M | 0 | PMUGRF_OSC_DS | -- | -- | -- | --
| XIN24M | Clock input of 24MHz crystal | CI | XIN24M | 0 |  | -- | -- | -- | --
SYS | TSADC_SHUT | Temperature sensor ADC,connected with primary reset and watchdog reset | O | TSADC_SHUT_M0/TSADC_SHUTORG/GPIO0_A1_z | 1 | PMUGRF_GPIO0A_DS_L | PMUGRF_GPIO0A_P | PMUGRF_GPIO0A_IE | PMUGRF_GPIO0A_SMT | PMUGRF_GPIO0A_IOMUX_L
|  |  |  | PMIC_SLEEP/TSADC_SHUT_M1/PWM6_M0/GPIO0_B2_d | 2 | PMUGRF_GPIO0B_DS_L | PMUGRF_GPIO0B_P | PMUGRF_GPIO0B_IE | PMUGRF_GPIO0B_SMT | PMUGRF_GPIO0B_IOMUX_L
| TSADC_SHUTORG | Temperature sensor ADC | O | TSADC_SHUT_M0/TSADC_SHUTORG/GPIO0_A1_z | 2 | PMUGRF_GPIO0A_DS_L | PMUGRF_GPIO0A_P | PMUGRF_GPIO0A_IE | PMUGRF_GPIO0A_SMT | PMUGRF_GPIO0A_IOMUX_L
| IO_NPOR | Reset signal, active low | I | NPOR_u | 0 | -- | -- | -- | -- | --
| TVSS | Mode Select: TVSS = 0 function mode, default 0. TVSS = 1 test mode. | I | TVSS_d | 0 | -- | -- | -- | -- | --
| PMIC_INT | PMIC interrupt input signal | I | PMIC_IN/PWM7_IR_M0/GPIO0_B1_d | 1 | PMUGRF_GPIO0B_DS_L | PMUGRF_GPIO0B_P | PMUGRF_GPIO0B_IE | PMUGRF_GPIO0B_SMT | PMUGRF_GPIO0B_IOMUX_L
| PMIC_SLEEP | mode Select: PMIC_SLEEP= 0 operation mode, default 0. PMIC_SLEEP= 1 Sleep mode. | B | PMIC_SLEEP/TSADC_SHUT_M1/PWM6_M0/GPIO0_B2_d | 1 | PMUGRF_GPIO0B_DS_L | PMUGRF_GPIO0B_P | PMUGRF_GPIO0B_IE | PMUGRF_GPIO0B_SMT | PMUGRF_GPIO0B_IOMUX_L
| FLASH_VOL_SEL | FLASH voltage Selete: FLASH_VOL_SEL=1, FLASH IO Voltage is 1.8V. FLASH_VOL_SEL float, FLASH IO Voltage is 3.3V. | I | FLASH_VOL_SEL/GPIO0_B3_d | 1 | PMUGRF_GPIO0B_DS_L | PMUGRF_GPIO0B_P | PMUGRF_GPIO0B_IE | PMUGRF_GPIO0B_SMT | PMUGRF_GPIO0B_IOMUX_L
| CLKI_CLKO_32K | 32.768KHz clock output or input | B | CLKI_CLKO_32K/GPIO0_A2_z | 1 | PMUGRF_GPIO0A_DS_L | PMUGRF_GPIO0A_P | PMUGRF_GPIO0A_IE | PMUGRF_GPIO0A_SMT | PMUGRF_GPIO0A_IOMUX_L
Test | CLK_REF | Clock output | O | CLK_REF/GPIO0_A0_d | 1 | PMUGRF_GPIO0A_DS_L | PMUGRF_GPIO0A_P | PMUGRF_GPIO0A_IE | PMUGRF_GPIO0A_SMT | PMUGRF_GPIO0A_IOMUX_L
| PMU_DEBUG | PMU DEBUG | B | PMU_DEBUG/UART1_CTSN_M0/PWM3_IR_M0/GPIO0_C1_d | 1 | PMUGRF_GPIO0C_DS_L | PMUGRF_GPIO0C_P_L | PMUGRF_GPIO0C_IE_L | PMUGRF_GPIO0C_SMT_L | PMUGRF_GPIO0C_IOMUX_L
| TEST_CLK1_OUT | Colck signal1 test pin | O | SDMMC0_D0/TEST_CLK1_OUT/UART2_RX_M0/GPIO1_A4_u | 2 | GRF1_GPIO1A_DS_H | GRF1_GPIO1A_P | GRF1_GPIO1A_IE | RF1_GPIO1A_SMT | GRF1_GPIO1A_IOMUX_H
| TEST_CLK0_OUT | Colck signal0 test pin | O | SDMMC0_D1/TEST_CLK0_OUT/UART2_TX_M0/MCU_JTAG_TRSTn/GPIO1_A5_u | 2 | GRF1_GPIO1A_DS_H | GRF1_GPIO1A_P | GRF1_GPIO1A_IE | RF1_GPIO1A_SMT | GRF1_GPIO1A_IOMUX_H
Sensor | FLASH_TRIG_OUT | Flash trigger control | O | I2S2_SDO_M0/SPI1_MOSI_M1/FLASH_TRIG_OUT/GPIO1_C4_d | 4 | GRF1_GPIO1C_DS_H | GRF1_GPIO1C_P | GRF1_GPIO1C_IE | GRF1_GPIO1C_SMT | GRF1_GPIO1C_IOMUX_H
| FLASH_TRIG_IN | Flash trigger control | I | I2S2_SDI_M0/SPI1_MISO_M1/FLASH_TRIG_IN/GPIO1_C5_d | 4 | GRF1_GPIO1C_DS_H | GRF1_GPIO1C_P | GRF1_GPIO1C_IE | GRF1_GPIO1C_SMT | GRF1_GPIO1C_IOMUX_H
| PRELIGHT_TRIG_OUT | Prelight trigger control | O | I2S2_SCLK_M0/SPI1_CLK_M1/PRELIGHT_TRIG_OUT/UART1_RTSn_M1/ GPIO1_C6_d | 4 | GRF1_GPIO1C_DS_H | GRF1_GPIO1C_P | GRF1_GPIO1C_IE | GRF1_GPIO1C_SMT | GRF1_GPIO1C_IOMUX_H
| MIPI_CSI_CLK1 | clock output1 for sensor | O | MIPI_CSI_CLK1/UART5_RTSN_M2/GPIO2_A2_d | 1 | GRF1_GPIO2A_DS_L | GRF1_GPIO2A_P | GRF1_GPIO2A_IE | GRF1_GPIO2A_SMT | GRF1_GPIO2A_IOMUX_L
| MIPI_CSI_CLK0 | clock output0 for sensor | O | MIPI_CSI_CLK0/UART5_CTSN_M2/GPIO2_A3_d | 1 | GRF1_GPIO2A_DS_L | GRF1_GPIO2A_P | GRF1_GPIO2A_IE | GRF1_GPIO2A_SMT | GRF1_GPIO2A_IOMUX_L
JTAG | A7_JTAG_TCK | Cortex-A7 JTAG interface clock input/SWD interface clock input | I | SDMMC0_D2/UART3_RX_M1/A7_JTAG_TCK_M0/MCU_JTAG_TCK/GPIO1_A6_u | 3 | GRF1_GPIO1A_DS_H | GRF1_GPIO1A_P | GRF1_GPIO1A_IE | RF1_GPIO1A_SMT | GRF1_GPIO1A_IOMUX_H
|  |  |  | UART2_TX_M1/A7_JTAG_TCK_M1/GPIO3_A2_u | 2 | GRF1_GPIO3A_DS_L | GRF1_GPIO3A_P | GRF1_GPIO3A_IE | GRF1_GPIO3A_SMT | GRF1_GPIO3A_IOMUX_L
| A7_JTAG_TMS | Cortex-A7 JTAG interface TMS input/SWD interface data out | B | SDMMC0_D3/UART3_TX_M1/A7_JTAG_TMS_M0/MCU_JTAG_TMS/GPIO1_A7_u | 3 | GRF1_GPIO1A_DS_H | GRF1_GPIO1A_P | GRF1_GPIO1A_IE | RF1_GPIO1A_SMT | GRF1_GPIO1A_IOMUX_H
|  |  |  | UART2_RX_M1/A7_JTAG_TMS_M1/GPIO3_A3_u | 2 | GRF1_GPIO3A_DS_L | GRF1_GPIO3A_P | GRF1_GPIO3A_IE | GRF1_GPIO3A_SMT | GRF1_GPIO3A_IOMUX_L
| MCU_JTAG_TRSTn | MCU JTAG reset signal | I | SDMMC0_D1/TEST_CLK0_OUT/UART2_TX_M0/MCU_JTAG_TRSTn/GPIO1_A5_u | 4 | GRF1_GPIO1A_DS_H | GRF1_GPIO1A_P | GRF1_GPIO1A_IE | RF1_GPIO1A_SMT | GRF1_GPIO1A_IOMUX_H
| MCU_JTAG_TCK | MCU JTAG interface TCK input | I | SDMMC0_D2/UART3_RX_M1/A7_JTAG_TCK_M0/MCU_JTAG_TCK/GPIO1_A6_u | 4 | GRF1_GPIO1A_DS_H | GRF1_GPIO1A_P | GRF1_GPIO1A_IE | RF1_GPIO1A_SMT | GRF1_GPIO1A_IOMUX_H
| MCU_JTAG_TMS | MCU JTAG mode selection input signal | I | SDMMC0_D3/UART3_TX_M1/A7_JTAG_TMS_M0/MCU_JTAG_TMS/GPIO1_A7_u | 4 | GRF1_GPIO1A_DS_H | GRF1_GPIO1A_P | GRF1_GPIO1A_IE | RF1_GPIO1A_SMT | GRF1_GPIO1A_IOMUX_H
| MCU_JTAG_TDO | MCU JTAG interface TDO output | O | SDMMC0_CLK/UART3_RTSN_M1/MCU_JTAG_TDO/GPIO1_B0_u | 4 | GRF1_GPIO1B_DS_L | GRF1_GPIO1B_P | GRF1_GPIO1B_IE | GRF1_GPIO1B_SMT | GRF1_GPIO1B_IOMUX_L
| MCU_JTAG_TDI | MCU JTAG interface TDI input | I | SDMMC0_CMD/UART3_CTSN_M1/MCU_JTAG_TDI/GPIO1_B1_u | 4 | GRF1_GPIO1B_DS_L | GRF1_GPIO1B_P | GRF1_GPIO1B_IE | GRF1_GPIO1B_SMT | GRF1_GPIO1B_IOMUX_L
SPI | SPI0_CS1n | CS signal1 of SPI0,low active | B | SPI0_CS1n_M0/GPIO0_A4_u | 1 | PMUGRF_GPIO0A_DS_H | PMUGRF_GPIO0A_P | PMUGRF_GPIO0A_IE | PMUGRF_GPIO0A_SMT | PMUGRF_GPIO0A_IOMUX_H
|  |  |  | SPI0_CS1n_M1/I2S1_MCLK_M1/UART4_TX_M2/GPIO1_D5_d | 1 | GRF1_GPIO1D_DS_H | GRF1_GPIO1D_P | GRF1_GPIO1D_IE | GRF1_GPIO1D_SMT | GRF1_GPIO1D_IOMUX_H
|  |  |  | LCDC_D7/I2S2_MCLK_M1/CIF_D3_M1/UART5_CTSN_M1/SPI0_CS1n_M2/PWM0_M1/I2C5_SDA_M0/ GPIO2_B3_d | 6 | GRF1_GPIO2B_DS_L | GRF1_GPIO2B_P | GRF1_GPIO2B_IE | GRF1_GPIO2B_SMT | GRF1_GPIO2B_IOMUX_L
| SPI0_CS0n | CS signal0 of SPI0,low active | B | SPI0_CS0n_M0/GPIO0_A5_u | 1 | PMUGRF_GPIO0A_DS_H | PMUGRF_GPIO0A_P | PMUGRF_GPIO0A_IE | PMUGRF_GPIO0A_SMT | PMUGRF_GPIO0A_IOMUX_H
|  |  |  | SPI0_CS0n_M1/I2S1_SDI_M1/UART5_TX_M2/GPIO2_A0_d | 1 | GRF1_GPIO2A_DS_L | GRF1_GPIO2A_P | GRF1_GPIO2A_IE | GRF1_GPIO2A_SMT | GRF1_GPIO2A_IOMUX_L
|  |  |  | LCDC_D3/I2S2_SDO_M1/UART4_RX_M1/PWM4_M1/SPI0_CS0n_M2/GPIO2_A7_d | 6 | GRF1_GPIO2A_DS_H | GRF1_GPIO2A_P | GRF1_GPIO2A_IE | GRF1_GPIO2A_SMT | GRF1_GPIO2A_IOMUX_H
| SPI0_MOSI | SPI0 output data | O | SPI0_MOSI_M0/GPIO0_A6_d | 1 | PMUGRF_GPIO0A_DS_H | PMUGRF_GPIO0A_P | PMUGRF_GPIO0A_IE | PMUGRF_GPIO0A_SMT | PMUGRF_GPIO0A_IOMUX_H
|  |  |  | SPI0_MOSI_M1/I2S1_SCLK_M1/I2C3_SCL_M2/GPIO1_D6_d | 1 | GRF1_GPIO1D_DS_H | GRF1_GPIO1D_P | GRF1_GPIO1D_IE | GRF1_GPIO1D_SMT | GRF1_GPIO1D_IOMUX_H
|  |  |  | LCDC_D4/I2S2_SDI_M1/UART5_TX_M1/PWM3_IR_M1/SPI0_MOSI_M2/GPIO2_B0_d | 6 | GRF1_GPIO2B_DS_L | GRF1_GPIO2B_P | GRF1_GPIO2B_IE | GRF1_GPIO2B_SMT | GRF1_GPIO2B_IOMUX_L
| SPI0_MISO | SPI0 input data | I | SPI0_MISO_M0/GPIO0_A7_d | 1 | PMUGRF_GPIO0A_DS_H | PMUGRF_GPIO0A_P | PMUGRF_GPIO0A_IE | PMUGRF_GPIO0A_SMT | PMUGRF_GPIO0A_IOMUX_H
|  |  |  | SPI0_MISO_M1/I2S1_LRCK_M1/I2C3_SDA_M2/GPIO1_D7_d | 1 | GRF1_GPIO1D_DS_H | GRF1_GPIO1D_P | GRF1_GPIO1D_IE | GRF1_GPIO1D_SMT | GRF1_GPIO1D_IOMUX_H
|  |  |  | LCDC_D5/I2S2_SCLK_M1/UART5_RX_M1/PWM2_M1/SPI0_MISO_M2/GPIO2_B1_d | 6 | GRF1_GPIO2B_DS_L | GRF1_GPIO2B_P | GRF1_GPIO2B_IE | GRF1_GPIO2B_SMT | GRF1_GPIO2B_IOMUX_L
| SPI0_CLK | Clock signal of SPI0 | B | SPI0_CLK_M0/GPIO0_B0_d | 1 | PMUGRF_GPIO0B_DS_L | PMUGRF_GPIO0B_P | PMUGRF_GPIO0B_IE | PMUGRF_GPIO0B_SMT | PMUGRF_GPIO0B_IOMUX_L
|  |  |  | SPI0_CLK_M1/I2S1_SDO_M1/UART5_RX_M2/GPIO2_A1_d | 1 | GRF1_GPIO2A_DS_L | GRF1_GPIO2A_P | GRF1_GPIO2A_IE | GRF1_GPIO2A_SMT | GRF1_GPIO2A_IOMUX_L
|  |  |  | LCDC_D6/I2S2_LRCK_M1/UART5_RTSN_M1/PWM1_M1/SPI0_CLK_M2/GPIO2_B2_d | 6 | GRF1_GPIO2B_DS_L | GRF1_GPIO2B_P | GRF1_GPIO2B_IE | GRF1_GPIO2B_SMT | GRF1_GPIO2B_IOMUX_L
| SPI1_CS1n | CS signal1 of SPI1,low active | B | CIF_D8_M0/RGMII_TXD1_M0/I2S0_SDO2_SDI2_M1/SPI1_CS1n_M0/GPIO3_B4_d | 5 | GRF1_GPIO3B_DS_H | GRF1_GPIO3B_P | GRF1_GPIO3B_IE | GRF1_GPIO3B_SMT | GRF1_GPIO3B_IOMUX_H
|  |  |  | I2S2_MCLK_M0/SDIO_DET/SPI1_CS1n_M1/I2C5_SCL_M2/UART1_TX_M1/GPIO1_D0_d | 3 | GRF1_GPIO1D_DS_L | GRF1_GPIO1D_P | GRF1_GPIO1D_IE | GRF1_GPIO1D_SMT | GRF1_GPIO1D_IOMUX_L
|  |  |  | CAN_RXD_M0/UART3_TX_M2/PWM7_IR_M1/SPI1_CS1n_M2/I2C4_SCL_M0/GPIO3_A0_u | 6 | GRF1_GPIO3A_DS_L | GRF1_GPIO3A_P | GRF1_GPIO3A_IE | GRF1_GPIO3A_SMT | GRF1_GPIO3A_IOMUX_L
| SPI1_CS0n | CS signal0 of SPI1,low active | B | CIF_D9_M0/RGMII_TXEN_M0/I2S0_SDO3_SDI1_M1/SPI1_CS0n_M0/GPIO3_B5_d | 5 | GRF1_GPIO3B_DS_H | GRF1_GPIO3B_P | GRF1_GPIO3B_IE | GRF1_GPIO3B_SMT | GRF1_GPIO3B_IOMUX_H
|  |  |  | I2S2_LRCK_M0/SPI1_CS0n_M1/UART1_CTSn_M1/GPIO1_C7_d | 3 | GRF1_GPIO1C_DS_H | GRF1_GPIO1C_P | GRF1_GPIO1C_IE | GRF1_GPIO1C_SMT | GRF1_GPIO1C_IOMUX_H
|  |  |  | LCDC_DEN/PWM6_M1/SPI1_CS0n_M2/I2C3_SCL_M1/GPIO2_D4_d | 6 | GRF1_GPIO2D_DS_H | GRF1_GPIO2D_P | GRF1_GPIO2D_IE | GRF1_GPIO2D_SMT | GRF1_GPIO2D_IOMUX_H
| SPI1_MOSI | SPI1 output data | O | CIF_D10_M0/RGMII_RXD0_M0/PDM_SDI2_M1/SPI1_MOSI_M0/GPIO3_B6_d | 5 | GRF1_GPIO3B_DS_H | GRF1_GPIO3B_P | GRF1_GPIO3B_IE | GRF1_GPIO3B_SMT | GRF1_GPIO3B_IOMUX_H
|  |  |  | I2S2_SDO_M0/SPI1_MOSI_M1/FLASH_TRIG_OUT/GPIO1_C4_d | 3 | GRF1_GPIO1C_DS_H | GRF1_GPIO1C_P | GRF1_GPIO1C_IE | GRF1_GPIO1C_SMT | GRF1_GPIO1C_IOMUX_H
|  |  |  | LCDC_VSYNC/UART3_RTSN_M2/PWM9_M1/SPI1_MOSI_M2/GPIO2_D6_d | 6 | GRF1_GPIO2D_DS_H | GRF1_GPIO2D_P | GRF1_GPIO2D_IE | GRF1_GPIO2D_SMT | GRF1_GPIO2D_IOMUX_H
| SPI1_MISO | SPI1 input data | I | CIF_D11_M0/RGMII_RXD1_M0/PDM_SDI3_M1/SPI1_MISO_M0/GPIO3_B7_d | 5 | GRF1_GPIO3B_DS_H | GRF1_GPIO3B_P | GRF1_GPIO3B_IE | GRF1_GPIO3B_SMT | GRF1_GPIO3B_IOMUX_H
|  |  |  | I2S2_SDI_M0/SPI1_MISO_M1/FLASH_TRIG_IN/GPIO1_C5_d | 3 | GRF1_GPIO1C_DS_H | GRF1_GPIO1C_P | GRF1_GPIO1C_IE | GRF1_GPIO1C_SMT | GRF1_GPIO1C_IOMUX_H
|  |  |  | LCDC_CLK/UART3_CTSN_M2/PWM8_M1/SPI1_MISO_M2/GPIO2_D7_d | 6 | GRF1_GPIO2D_DS_H | GRF1_GPIO2D_P | GRF1_GPIO2D_IE | GRF1_GPIO2D_SMT | GRF1_GPIO2D_IOMUX_H
| SPI1_CLK | Clock signal of SPI1 | B | CIF_D12_M0/RGMII_CLK_M0/PDM_CLk0_M1/SPI1_CLK_M0/GPIO3_C0_d | 5 | GRF1_GPIO3C_DS_L | GRF1_GPIO3C_P | GRF1_GPIO3C_IE | GRF1_GPIO3C_SMT | GRF1_GPIO3C_IOMUX_L
|  |  |  | I2S2_SCLK_M0/SPI1_CLK_M1/PRELIGHT_TRIG_OUT/UART1_RTSn_M1/ GPIO1_C6_d | 3 | GRF1_GPIO1C_DS_H | GRF1_GPIO1C_P | GRF1_GPIO1C_IE | GRF1_GPIO1C_SMT | GRF1_GPIO1C_IOMUX_H
|  |  |  | LCDC_HSYNC/PWM10_M1/ SPI1_CLK_M2 /I2C3_SDA_M1/GPIO2_D5_d | 6 | GRF1_GPIO2D_DS_H | GRF1_GPIO2D_P | GRF1_GPIO2D_IE | GRF1_GPIO2D_SMT | GRF1_GPIO2D_IOMUX_H
UART | UART0_RX | UART0 RX data | I | UART0_RX/GPIO1_C2_u | 1 | GRF1_GPIO1C_DS_L | GRF1_GPIO1C_P | GRF1_GPIO1C_IE | GRF1_GPIO1C_SMT | GRF1_GPIO1C_IOMUX_L
| UART0_TX | UART0 TX data | O | UART0_TX/GPIO1_C3_u | 1 | GRF1_GPIO1C_DS_L | GRF1_GPIO1C_P | GRF1_GPIO1C_IE | GRF1_GPIO1C_SMT | GRF1_GPIO1C_IOMUX_L
| UART0_RTSn | UART0 request-to-send signal | O | UART0_RTSn/GPIO1_C0_u | 1 | GRF1_GPIO1C_DS_L | GRF1_GPIO1C_P | GRF1_GPIO1C_IE | GRF1_GPIO1C_SMT | GRF1_GPIO1C_IOMUX_L
| UART0_CTSn | UART0 clear-to-send signal | I | UART0_CTSn/GPIO1_C1_u | 1 | GRF1_GPIO1C_DS_L | GRF1_GPIO1C_P | GRF1_GPIO1C_IE | GRF1_GPIO1C_SMT | GRF1_GPIO1C_IOMUX_L
| UART1_RX | UART1 RX data | I | UART1_RX_M0/PWM1_M0/GPIO0_B7_d | 2 | PMUGRF_GPIO0B_DS_H | PMUGRF_GPIO0B_P | PMUGRF_GPIO0B_IE | PMUGRF_GPIO0B_SMT | PMUGRF_GPIO0B_IOMUX_H
|  |  |  | SDIO_PWR/ I2C5_SDA_M2/UART1_RX_M1/GPIO1_D1_d | 5 | GRF1_GPIO1D_DS_L | GRF1_GPIO1D_P | GRF1_GPIO1D_IE | GRF1_GPIO1D_SMT | GRF1_GPIO1D_IOMUX_L
| UART1_TX | UART1 TX data | O | UART1_TX_M0/PWM0_M0/GPIO0_B6_d | 2 | PMUGRF_GPIO0B_DS_H | PMUGRF_GPIO0B_P | PMUGRF_GPIO0B_IE | PMUGRF_GPIO0B_SMT | PMUGRF_GPIO0B_IOMUX_H
|  |  |  | I2S2_MCLK_M0/SDIO_DET/SPI1_CS1n_M1/I2C5_SCL_M2/UART1_TX_M1/GPIO1_D0_d | 5 | GRF1_GPIO1D_DS_L | GRF1_GPIO1D_P | GRF1_GPIO1D_IE | GRF1_GPIO1D_SMT | GRF1_GPIO1D_IOMUX_L
| UART1_RTSn | UART1 request-to-send signal | O | SDMMC0_PWR /UART1_RTSN_M0/ PWM2_M0/GPIO0_C0_d | 2 | PMUGRF_GPIO0C_DS_L | PMUGRF_GPIO0C_P_L | PMUGRF_GPIO0C_IE_L | PMUGRF_GPIO0C_SMT_L | PMUGRF_GPIO0C_IOMUX_L
|  |  |  | I2S2_SCLK_M0/SPI1_CLK_M1/PRELIGHT_TRIG_OUT/UART1_RTSn_M1/ GPIO1_C6_d | 5 | GRF1_GPIO1C_DS_H | GRF1_GPIO1C_P | GRF1_GPIO1C_IE | GRF1_GPIO1C_SMT | GRF1_GPIO1C_IOMUX_H
| UART1_CTSn | UART1 clear-to-send signal | I | PMU_DEBUG/UART1_CTSN_M0/PWM3_IR_M0/GPIO0_C1_d | 2 | PMUGRF_GPIO0C_DS_L | PMUGRF_GPIO0C_P_L | PMUGRF_GPIO0C_IE_L | PMUGRF_GPIO0C_SMT_L | PMUGRF_GPIO0C_IOMUX_L
|  |  |  | I2S2_LRCK_M0/SPI1_CS0n_M1/UART1_CTSn_M1/GPIO1_C7_d | 5 | GRF1_GPIO1C_DS_H | GRF1_GPIO1C_P | GRF1_GPIO1C_IE | GRF1_GPIO1C_SMT | GRF1_GPIO1C_IOMUX_H
| UART2_RX | UART2 RX data | I | SDMMC0_D0/TEST_CLK1_OUT/UART2_RX_M0/GPIO1_A4_u | 3 | GRF1_GPIO1A_DS_H | GRF1_GPIO1A_P | GRF1_GPIO1A_IE | RF1_GPIO1A_SMT | GRF1_GPIO1A_IOMUX_H
|  |  |  | UART2_RX_M1/A7_JTAG_TMS_M1/GPIO3_A3_u | 1 | GRF1_GPIO3A_DS_L | GRF1_GPIO3A_P | GRF1_GPIO3A_IE | GRF1_GPIO3A_SMT | GRF1_GPIO3A_IOMUX_L
| UART2_TX | UART2 TX data | O | SDMMC0_D1/TEST_CLK0_OUT/UART2_TX_M0/MCU_JTAG_TRSTn/GPIO1_A5_u | 3 | GRF1_GPIO1A_DS_H | GRF1_GPIO1A_P | GRF1_GPIO1A_IE | RF1_GPIO1A_SMT | GRF1_GPIO1A_IOMUX_H
|  |  |  | UART2_TX_M1/A7_JTAG_TCK_M1/GPIO3_A2_u | 1 | GRF1_GPIO3A_DS_L | GRF1_GPIO3A_P | GRF1_GPIO3A_IE | GRF1_GPIO3A_SMT | GRF1_GPIO3A_IOMUX_L
| UART3_RX | UART3 RX data | I | CIF_HSYNC_M0/RGMII_RXCLK_M0/UART3_RX_M0/GPIO3_C7_d | 4 | GRF1_GPIO3C_DS_H | GRF1_GPIO3C_P | GRF1_GPIO3C_IE | GRF1_GPIO3C_SMT | GRF1_GPIO3C_IOMUX_H
|  |  |  | SDMMC0_D2/UART3_RX_M1/A7_JTAG_TCK_M0/MCU_JTAG_TCK/GPIO1_A6_u | 2 | GRF1_GPIO1A_DS_H | GRF1_GPIO1A_P | GRF1_GPIO1A_IE | RF1_GPIO1A_SMT | GRF1_GPIO1A_IOMUX_H
|  |  |  | CAN_TXD_M0/UART3_RX_M2/PWM11_IR_M1/I2C4_SDA_M0/GPIO3_A1_u | 4 | GRF1_GPIO3A_DS_L | GRF1_GPIO3A_P | GRF1_GPIO3A_IE | GRF1_GPIO3A_SMT | GRF1_GPIO3A_IOMUX_L
| UART3_TX | UART3 TX data | O | CIF_CLKOUT_M0/RGMII_TXCLK_M0/UART3_TX_M0/GPIO3_C6_d | 4 | GRF1_GPIO3C_DS_H | GRF1_GPIO3C_P | GRF1_GPIO3C_IE | GRF1_GPIO3C_SMT | GRF1_GPIO3C_IOMUX_H
|  |  |  | SDMMC0_D3/UART3_TX_M1/A7_JTAG_TMS_M0/MCU_JTAG_TMS/GPIO1_A7_u | 2 | GRF1_GPIO1A_DS_H | GRF1_GPIO1A_P | GRF1_GPIO1A_IE | RF1_GPIO1A_SMT | GRF1_GPIO1A_IOMUX_H
|  |  |  | CAN_RXD_M0/UART3_TX_M2/PWM7_IR_M1/SPI1_CS1n_M2/I2C4_SCL_M0/GPIO3_A0_u | 4 | GRF1_GPIO3A_DS_L | GRF1_GPIO3A_P | GRF1_GPIO3A_IE | GRF1_GPIO3A_SMT | GRF1_GPIO3A_IOMUX_L
| UART3_RTSn | UART3 request-to-send signal | O | CIF_VSYNC_M0/RGMII_MDC_M0/UART3_RTSN_M0/GPIO3_C4_d | 4 | GRF1_GPIO3C_DS_H | GRF1_GPIO3C_P | GRF1_GPIO3C_IE | GRF1_GPIO3C_SMT | GRF1_GPIO3C_IOMUX_H
|  |  |  | SDMMC0_CLK/UART3_RTSN_M1/MCU_JTAG_TDO/GPIO1_B0_u | 2 | GRF1_GPIO1B_DS_L | GRF1_GPIO1B_P | GRF1_GPIO1B_IE | GRF1_GPIO1B_SMT | GRF1_GPIO1B_IOMUX_L
|  |  |  | LCDC_VSYNC/UART3_RTSN_M2/PWM9_M1/SPI1_MOSI_M2/GPIO2_D6_d | 4 | GRF1_GPIO2D_DS_H | GRF1_GPIO2D_P | GRF1_GPIO2D_IE | GRF1_GPIO2D_SMT | GRF1_GPIO2D_IOMUX_H
| UART3_CTSn | UART3 clear-to-send signal | I | CIF_CLKIN_M0/CLK_OUT_ETHERNET_M0/UART3_CTSN_M0/GPIO3_C5_d | 4 | GRF1_GPIO3C_DS_H | GRF1_GPIO3C_P | GRF1_GPIO3C_IE | GRF1_GPIO3C_SMT | GRF1_GPIO3C_IOMUX_H
|  |  |  | SDMMC0_CMD/UART3_CTSN_M1/MCU_JTAG_TDI/GPIO1_B1_u | 2 | GRF1_GPIO1B_DS_L | GRF1_GPIO1B_P | GRF1_GPIO1B_IE | GRF1_GPIO1B_SMT | GRF1_GPIO1B_IOMUX_L
|  |  |  | LCDC_CLK/UART3_CTSN_M2/PWM8_M1/SPI1_MISO_M2/GPIO2_D7_d | 4 | GRF1_GPIO2D_DS_H | GRF1_GPIO2D_P | GRF1_GPIO2D_IE | GRF1_GPIO2D_SMT | GRF1_GPIO2D_IOMUX_H
| UART4_RX | UART4 RX data | I | CIF_D1_M0/RGMII_CRS_M0/I2S0_LRCK_TX_M1/UART4_RX_M0/I2C3_SDA_M0/PWM9_M0/GPIO3_A5_d | 4 | GRF1_GPIO3A_DS_H | GRF1_GPIO3A_P | GRF1_GPIO3A_IE | GRF1_GPIO3A_SMT | GRF1_GPIO3A_IOMUX_H
|  |  |  | LCDC_D3/I2S2_SDO_M1/UART4_RX_M1/PWM4_M1/SPI0_CS0n_M2/GPIO2_A7_d | 4 | GRF1_GPIO2A_DS_H | GRF1_GPIO2A_P | GRF1_GPIO2A_IE | GRF1_GPIO2A_SMT | GRF1_GPIO2A_IOMUX_H
|  |  |  | UART4_RX_M2/GPIO1_D4_d | 3 | GRF1_GPIO1D_DS_H | GRF1_GPIO1D_P | GRF1_GPIO1D_IE | GRF1_GPIO1D_SMT | GRF1_GPIO1D_IOMUX_H
| UART4_TX | UART4 TX data | O | CIF_D0_M0/I2S0_SCLK_TX_M1/UART4_TX_M0/I2C3_SCL_M0/PWM8_M0/GPIO3_A4_d | 4 | GRF1_GPIO3A_DS_H | GRF1_GPIO3A_P | GRF1_GPIO3A_IE | GRF1_GPIO3A_SMT | GRF1_GPIO3A_IOMUX_H
|  |  |  | LCDC_D2/RGMII_COL_M1/CIF_D2_M1/PWM5_M1/ UART4_TX_M1/GPIO2_A6_d | 4 | GRF1_GPIO2A_DS_H | GRF1_GPIO2A_P | GRF1_GPIO2A_IE | GRF1_GPIO2A_SMT | GRF1_GPIO2A_IOMUX_H
|  |  |  | SPI0_CS1n_M1/I2S1_MCLK_M1/UART4_TX_M2/GPIO1_D5_d | 3 | GRF1_GPIO1D_DS_H | GRF1_GPIO1D_P | GRF1_GPIO1D_IE | GRF1_GPIO1D_SMT | GRF1_GPIO1D_IOMUX_H
| UART4_RTSn | UART4 request-to-send signal | O | CIF_D6_M0/RGMII_TXD3_M0/I2S0_LRCK_RX_M1/UART4_RTSN_M0/GPIO3_B2_d | 4 | GRF1_GPIO3B_DS_L | GRF1_GPIO3B_P | GRF1_GPIO3B_IE | GRF1_GPIO3B_SMT | GRF1_GPIO3B_IOMUX_L
|  |  |  | LCDC_D0/RGMII_TXD3_M1/CIF_D0_M1/UART4_RTSN_M1/GPIO2_A4_d | 4 | GRF1_GPIO2A_DS_H | GRF1_GPIO2A_P | GRF1_GPIO2A_IE | GRF1_GPIO2A_SMT | GRF1_GPIO2A_IOMUX_H
|  |  |  | I2C1_SDA/UART4_RTSN_M2/GPIO1_D2_u | 3 | GRF1_GPIO1D_DS_L | GRF1_GPIO1D_P | GRF1_GPIO1D_IE | GRF1_GPIO1D_SMT | GRF1_GPIO1D_IOMUX_L
| UART4_CTSn | UART4 clear-to-send signal | I | CIF_D7_M0/RGMII_TXD0_M0/I2S0_SDO1_SDI3_M1/UART4_CTSN_M0/GPIO3_B3_d | 4 | GRF1_GPIO3B_DS_L | GRF1_GPIO3B_P | GRF1_GPIO3B_IE | GRF1_GPIO3B_SMT | GRF1_GPIO3B_IOMUX_L
|  |  |  | LCDC_D1/RGMII_CRS_M1/CIF_D1_M1/UART4_CTSN_M1/I2C5_SCL_M0/GPIO2_A5_d | 4 | GRF1_GPIO2A_DS_H | GRF1_GPIO2A_P | GRF1_GPIO2A_IE | GRF1_GPIO2A_SMT | GRF1_GPIO2A_IOMUX_H
|  |  |  | I2C1_SCL/UART4_CTSN_M2/GPIO1_D3_u | 3 | GRF1_GPIO1D_DS_L | GRF1_GPIO1D_P | GRF1_GPIO1D_IE | GRF1_GPIO1D_SMT | GRF1_GPIO1D_IOMUX_L
| UART5_RX | UART5 RX data | I | CIF_D3_M0/RGMII_RXD2_M0/I2S0_SDI0_M1/UART5_RX_M0/CAN_TXD_M1/PWM11_IR_M0/GPIO3_A7_d | 4 | GRF1_GPIO3A_DS_H | GRF1_GPIO3A_P | GRF1_GPIO3A_IE | GRF1_GPIO3A_SMT | GRF1_GPIO3A_IOMUX_H
|  |  |  | LCDC_D5/I2S2_SCLK_M1/UART5_RX_M1/PWM2_M1/SPI0_MISO_M2/GPIO2_B1_d | 4 | GRF1_GPIO2B_DS_L | GRF1_GPIO2B_P | GRF1_GPIO2B_IE | GRF1_GPIO2B_SMT | GRF1_GPIO2B_IOMUX_L
|  |  |  | SPI0_CLK_M1/I2S1_SDO_M1/UART5_RX_M2/GPIO2_A1_d | 3 | GRF1_GPIO2A_DS_L | GRF1_GPIO2A_P | GRF1_GPIO2A_IE | GRF1_GPIO2A_SMT | GRF1_GPIO2A_IOMUX_L
| UART5_TX | UART5 TX data | O | CIF_D2_M0/RGMII_COL_M0/I2S0_SDO0_M1/UART5_TX_M0/CAN_RXD_M1/PWM10_M0/GPIO3_A6_d | 4 | GRF1_GPIO3A_DS_H | GRF1_GPIO3A_P | GRF1_GPIO3A_IE | GRF1_GPIO3A_SMT | GRF1_GPIO3A_IOMUX_H
|  |  |  | LCDC_D4/I2S2_SDI_M1/UART5_TX_M1/PWM3_IR_M1/SPI0_MOSI_M2/GPIO2_B0_d | 4 | GRF1_GPIO2B_DS_L | GRF1_GPIO2B_P | GRF1_GPIO2B_IE | GRF1_GPIO2B_SMT | GRF1_GPIO2B_IOMUX_L
|  |  |  | SPI0_CS0n_M1/I2S1_SDI_M1/UART5_TX_M2/GPIO2_A0_d | 3 | GRF1_GPIO2A_DS_L | GRF1_GPIO2A_P | GRF1_GPIO2A_IE | GRF1_GPIO2A_SMT | GRF1_GPIO2A_IOMUX_L
| UART5_RTSn | UART5 request-to-send signal | O | CIF_D4_M0/RGMII_RXD3_M0/I2S0_MCLK_M1/UART5_RTSN_M0/I2C5_SCL_M1/GPIO3_B0_d | 4 | GRF1_GPIO3B_DS_L | GRF1_GPIO3B_P | GRF1_GPIO3B_IE | GRF1_GPIO3B_SMT | GRF1_GPIO3B_IOMUX_L
|  |  |  | LCDC_D6/I2S2_LRCK_M1/UART5_RTSN_M1/PWM1_M1/SPI0_CLK_M2/GPIO2_B2_d | 4 | GRF1_GPIO2B_DS_L | GRF1_GPIO2B_P | GRF1_GPIO2B_IE | GRF1_GPIO2B_SMT | GRF1_GPIO2B_IOMUX_L
|  |  |  | MIPI_CSI_CLK1/UART5_RTSN_M2/GPIO2_A2_d | 3 | GRF1_GPIO2A_DS_L | GRF1_GPIO2A_P | GRF1_GPIO2A_IE | GRF1_GPIO2A_SMT | GRF1_GPIO2A_IOMUX_L
| UART5_CTSn | UART5 clear-to-send signal | I | CIF_D5_M0/RGMII_TXD2_M0/I2S0_SCLK_RX_M1/UART5_CTSN_M0/I2C5_SDA_M1/GPIO3_B1_d | 4 | GRF1_GPIO3B_DS_L | GRF1_GPIO3B_P | GRF1_GPIO3B_IE | GRF1_GPIO3B_SMT | GRF1_GPIO3B_IOMUX_L
|  |  |  | LCDC_D7/I2S2_MCLK_M1/CIF_D3_M1/UART5_CTSN_M1/SPI0_CS1n_M2/PWM0_M1/I2C5_SDA_M0/ GPIO2_B3_d | 4 | GRF1_GPIO2B_DS_L | GRF1_GPIO2B_P | GRF1_GPIO2B_IE | GRF1_GPIO2B_SMT | GRF1_GPIO2B_IOMUX_L
|  |  |  | MIPI_CSI_CLK0/UART5_CTSN_M2/GPIO2_A3_d | 3 | GRF1_GPIO2A_DS_L | GRF1_GPIO2A_P | GRF1_GPIO2A_IE | GRF1_GPIO2A_SMT | GRF1_GPIO2A_IOMUX_L
I2C | I2C0_SCL | Clock of I2C bus0 | B | I2C0_SCL/GPIO0_B4_u | 1 | PMUGRF_GPIO0B_DS_H | PMUGRF_GPIO0B_P | PMUGRF_GPIO0B_IE | PMUGRF_GPIO0B_SMT | PMUGRF_GPIO0B_IOMUX_H
| I2C0_SDA | Data/Address of I2C bus0 | B | I2C0_SDA/GPIO0_B5_u | 1 | PMUGRF_GPIO0B_DS_H | PMUGRF_GPIO0B_P | PMUGRF_GPIO0B_IE | PMUGRF_GPIO0B_SMT | PMUGRF_GPIO0B_IOMUX_H
| I2C1_SCL | Clock of I2C bus1 | B | I2C1_SCL/UART4_CTSN_M2/GPIO1_D3_u | 1 | GRF1_GPIO1D_DS_L | GRF1_GPIO1D_P | GRF1_GPIO1D_IE | GRF1_GPIO1D_SMT | GRF1_GPIO1D_IOMUX_L
| I2C1_SDA | Data/Address of I2C bus1 | B | I2C1_SDA/UART4_RTSN_M2/GPIO1_D2_u | 1 | GRF1_GPIO1D_DS_L | GRF1_GPIO1D_P | GRF1_GPIO1D_IE | GRF1_GPIO1D_SMT | GRF1_GPIO1D_IOMUX_L
| I2C2_SCL | Clock of I2C bus2 | B | I2C2_SCL/PWM4_M0/GPIO0_C2_d | 1 | PMUGRF_GPIO0C_DS_L | PMUGRF_GPIO0C_P_L | PMUGRF_GPIO0C_IE_L | PMUGRF_GPIO0C_SMT_L | PMUGRF_GPIO0C_IOMUX_L
| I2C2_SDA | Data/Address of I2C bus2 | B | I2C2_SDA/PWM5_M0/GPIO0_C3_d | 1 | PMUGRF_GPIO0C_DS_L | PMUGRF_GPIO0C_P_L | PMUGRF_GPIO0C_IE_L | PMUGRF_GPIO0C_SMT_L | PMUGRF_GPIO0C_IOMUX_L
| I2C3_SCL | Clock of I2C bus3 | B | CIF_D0_M0/I2S0_SCLK_TX_M1/UART4_TX_M0/I2C3_SCL_M0/PWM8_M0/GPIO3_A4_d | 5 | GRF1_GPIO3A_DS_H | GRF1_GPIO3A_P | GRF1_GPIO3A_IE | GRF1_GPIO3A_SMT | GRF1_GPIO3A_IOMUX_H
|  |  |  | LCDC_DEN/PWM6_M1/SPI1_CS0n_M2/I2C3_SCL_M1/GPIO2_D4_d | 7 | GRF1_GPIO2D_DS_H | GRF1_GPIO2D_P | GRF1_GPIO2D_IE | GRF1_GPIO2D_SMT | GRF1_GPIO2D_IOMUX_H
|  |  |  | SPI0_MOSI_M1/I2S1_SCLK_M1/I2C3_SCL_M2/GPIO1_D6_d | 3 | GRF1_GPIO1D_DS_H | GRF1_GPIO1D_P | GRF1_GPIO1D_IE | GRF1_GPIO1D_SMT | GRF1_GPIO1D_IOMUX_H
| I2C3_SDA | Data/Address of I2C bus3 | B | CIF_D1_M0/RGMII_CRS_M0/I2S0_LRCK_TX_M1/UART4_RX_M0/I2C3_SDA_M0/PWM9_M0/GPIO3_A5_d | 5 | GRF1_GPIO3A_DS_H | GRF1_GPIO3A_P | GRF1_GPIO3A_IE | GRF1_GPIO3A_SMT | GRF1_GPIO3A_IOMUX_H
|  |  |  | LCDC_HSYNC/PWM10_M1/ SPI1_CLK_M2 /I2C3_SDA_M1/GPIO2_D5_d | 7 | GRF1_GPIO2D_DS_H | GRF1_GPIO2D_P | GRF1_GPIO2D_IE | GRF1_GPIO2D_SMT | GRF1_GPIO2D_IOMUX_H
|  |  |  | SPI0_MISO_M1/I2S1_LRCK_M1/I2C3_SDA_M2/GPIO1_D7_d | 3 | GRF1_GPIO1D_DS_H | GRF1_GPIO1D_P | GRF1_GPIO1D_IE | GRF1_GPIO1D_SMT | GRF1_GPIO1D_IOMUX_H
| I2C4_SCL | Clock of I2C bus4 | B | CAN_RXD_M0/UART3_TX_M2/PWM7_IR_M1/SPI1_CS1n_M2/I2C4_SCL_M0/GPIO3_A0_u | 7 | GRF1_GPIO3A_DS_L | GRF1_GPIO3A_P | GRF1_GPIO3A_IE | GRF1_GPIO3A_SMT | GRF1_GPIO3A_IOMUX_L
|  |  |  | I2S0_SDO2_SDI2_M0/PDM_SDI2_M0/AUDPWM_L_M0/I2C4_SCL_M1/AUDDSM_RN/GPIO4_A0_d | 4 | GRF1_GPIO4A_DS_L | GRF1_GPIO4A_P | GRF1_GPIO4A_IE | GRF1_GPIO4A_SMT | GRF1_GPIO4A_IOMUX_L
| I2C4_SDA | Data/Address of I2C bus4 | B | CAN_TXD_M0/UART3_RX_M2/PWM11_IR_M1/I2C4_SDA_M0/GPIO3_A1_u | 7 | GRF1_GPIO3A_DS_L | GRF1_GPIO3A_P | GRF1_GPIO3A_IE | GRF1_GPIO3A_SMT | GRF1_GPIO3A_IOMUX_L
|  |  |  | I2S0_SDO3_SDI1_M0/PDM_SDI1_M0/AUDPWM_R_M0/I2C4_SDA_M1/AUDDSM_RP/GPIO4_A1_d | 4 | GRF1_GPIO4A_DS_L | GRF1_GPIO4A_P | GRF1_GPIO4A_IE | GRF1_GPIO4A_SMT | GRF1_GPIO4A_IOMUX_L
| I2C5_SCL | Clock of I2C bus5 | B | LCDC_D1/RGMII_CRS_M1/CIF_D1_M1/UART4_CTSN_M1/I2C5_SCL_M0/GPIO2_A5_d | 7 | GRF1_GPIO2A_DS_H | GRF1_GPIO2A_P | GRF1_GPIO2A_IE | GRF1_GPIO2A_SMT | GRF1_GPIO2A_IOMUX_H
|  |  |  | CIF_D4_M0/RGMII_RXD3_M0/I2S0_MCLK_M1/UART5_RTSN_M0/I2C5_SCL_M1/GPIO3_B0_d | 5 | GRF1_GPIO3B_DS_L | GRF1_GPIO3B_P | GRF1_GPIO3B_IE | GRF1_GPIO3B_SMT | GRF1_GPIO3B_IOMUX_L
|  |  |  | I2S2_MCLK_M0/SDIO_DET/SPI1_CS1n_M1/I2C5_SCL_M2/UART1_TX_M1/GPIO1_D0_d | 4 | GRF1_GPIO1D_DS_L | GRF1_GPIO1D_P | GRF1_GPIO1D_IE | GRF1_GPIO1D_SMT | GRF1_GPIO1D_IOMUX_L
| I2C5_SDA | Data/Address of I2C bus5 | B | LCDC_D7/I2S2_MCLK_M1/CIF_D3_M1/UART5_CTSN_M1/SPI0_CS1n_M2/PWM0_M1/I2C5_SDA_M0/ GPIO2_B3_d | 7 | GRF1_GPIO2B_DS_L | GRF1_GPIO2B_P | GRF1_GPIO2B_IE | GRF1_GPIO2B_SMT | GRF1_GPIO2B_IOMUX_L
|  |  |  | CIF_D5_M0/RGMII_TXD2_M0/I2S0_SCLK_RX_M1/UART5_CTSN_M0/I2C5_SDA_M1/GPIO3_B1_d | 5 | GRF1_GPIO3B_DS_L | GRF1_GPIO3B_P | GRF1_GPIO3B_IE | GRF1_GPIO3B_SMT | GRF1_GPIO3B_IOMUX_L
|  |  |  | SDIO_PWR/ I2C5_SDA_M2/UART1_RX_M1/GPIO1_D1_d | 4 | GRF1_GPIO1D_DS_L | GRF1_GPIO1D_P | GRF1_GPIO1D_IE | GRF1_GPIO1D_SMT | GRF1_GPIO1D_IOMUX_L
I2S | I2S1_MCLK | I2S/PCM clock to external device | O | FLASH_CS0n/FSPI_CS0n /I2S1_MCLK_M0/GPIO0_D4_u | 4 | GRF1_GPIO0D_DS_H | GRF1_GPIO0D_P | GRF1_GPIO0D_IE | GRF1_GPIO0D_SMT | GRF1_GPIO0D_IOMUX_H
|  |  |  | SPI0_CS1n_M1/I2S1_MCLK_M1/UART4_TX_M2/GPIO1_D5_d | 2 | GRF1_GPIO1D_DS_H | GRF1_GPIO1D_P | GRF1_GPIO1D_IE | GRF1_GPIO1D_SMT | GRF1_GPIO1D_IOMUX_H
|  |  |  | LCDC_D19/RGMII_RXD2_M1/CIF_D15_M1/I2S1_MCLK_M2/GPIO2_C7_d | 6 | GRF1_GPIO2C_DS_H | GRF1_GPIO2C_P | GRF1_GPIO2C_IE | GRF1_GPIO2C_SMT | GRF1_GPIO2C_IOMUX_H
| I2S1_SCLK | I2S/PCM serial clock | B | FLASH_RDYn/FSPI_D1/I2S1_SCLK_M0/GPIO1_A1_u | 4 | GRF1_GPIO1A_DS_L | GRF1_GPIO1A_P | GRF1_GPIO1A_IE | RF1_GPIO1A_SMT | GRF1_GPIO1A_IOMUX_L
|  |  |  | SPI0_MOSI_M1/I2S1_SCLK_M1/I2C3_SCL_M2/GPIO1_D6_d | 2 | GRF1_GPIO1D_DS_H | GRF1_GPIO1D_P | GRF1_GPIO1D_IE | GRF1_GPIO1D_SMT | GRF1_GPIO1D_IOMUX_H
|  |  |  | LCDC_D21/RGMII_TXD2_M1/CIF_CLKOUT_M1/I2S1_SCLK_M2/GPIO2_D1_d | 6 | GRF1_GPIO2D_DS_L | GRF1_GPIO2D_P | GRF1_GPIO2D_IE | GRF1_GPIO2D_SMT | GRF1_GPIO2D_IOMUX_L
| I2S1_LRCK | I2S/PCM left & right channel signal for receiving serial data, synchronous left & right channel in I2S mode and the beginning of a group of left & right channels in PCM mode | B | FLASH_ALE/FSPI_D0/I2S1_LRCK_M0/GPIO1_A0_d | 4 | GRF1_GPIO1A_DS_L | GRF1_GPIO1A_P | GRF1_GPIO1A_IE | RF1_GPIO1A_SMT | GRF1_GPIO1A_IOMUX_L
|  |  |  | SPI0_MISO_M1/I2S1_LRCK_M1/I2C3_SDA_M2/GPIO1_D7_d | 2 | GRF1_GPIO1D_DS_H | GRF1_GPIO1D_P | GRF1_GPIO1D_IE | GRF1_GPIO1D_SMT | GRF1_GPIO1D_IOMUX_H
|  |  |  | LCDC_D22/RGMII_TXCLK_M1/CIF_CLKIN_M1/I2S1_LRCK_M2/GPIO2_D2_d | 6 | GRF1_GPIO2D_DS_L | GRF1_GPIO2D_P | GRF1_GPIO2D_IE | GRF1_GPIO2D_SMT | GRF1_GPIO2D_IOMUX_L
| I2S1_SDI | Serial data input of I2S1 or PCM interface | I | FLASH_RDn/FSPI_D3/I2S1_SDI_M0/GPIO1_A2_u | 4 | GRF1_GPIO1A_DS_L | GRF1_GPIO1A_P | GRF1_GPIO1A_IE | RF1_GPIO1A_SMT | GRF1_GPIO1A_IOMUX_L
|  |  |  | SPI0_CS0n_M1/I2S1_SDI_M1/UART5_TX_M2/GPIO2_A0_d | 2 | GRF1_GPIO2A_DS_L | GRF1_GPIO2A_P | GRF1_GPIO2A_IE | GRF1_GPIO2A_SMT | GRF1_GPIO2A_IOMUX_L
|  |  |  | LCDC_D23/RGMII_RXCLK_M1/CIF_HSYNC_M1/I2S1_SDI_M2/GPIO2_D3_d | 6 | GRF1_GPIO2D_DS_L | GRF1_GPIO2D_P | GRF1_GPIO2D_IE | GRF1_GPIO2D_SMT | GRF1_GPIO2D_IOMUX_L
| I2S1_SDO | Serial data output of I2S1 or PCM interface | O | FSPI_D2/I2S1_SDO_M0/GPIO0_D6_d | 4 | GRF1_GPIO0D_DS_H | GRF1_GPIO0D_P | GRF1_GPIO0D_IE | GRF1_GPIO0D_SMT | GRF1_GPIO0D_IOMUX_H
|  |  |  | SPI0_CLK_M1/I2S1_SDO_M1/UART5_RX_M2/GPIO2_A1_d | 2 | GRF1_GPIO2A_DS_L | GRF1_GPIO2A_P | GRF1_GPIO2A_IE | GRF1_GPIO2A_SMT | GRF1_GPIO2A_IOMUX_L
|  |  |  | LCDC_D20/RGMII_RXD3_M1/CIF_VSYNC_M1/I2S1_SDO_M2/GPIO2_D0_d | 6 | GRF1_GPIO2D_DS_L | GRF1_GPIO2D_P | GRF1_GPIO2D_IE | GRF1_GPIO2D_SMT | GRF1_GPIO2D_IOMUX_L
| I2S2_MCLK | I2S/PCM clock to external device | O | I2S2_MCLK_M0/SDIO_DET/SPI1_CS1n_M1/I2C5_SCL_M2/UART1_TX_M1/GPIO1_D0_d | 1 | GRF1_GPIO1D_DS_L | GRF1_GPIO1D_P | GRF1_GPIO1D_IE | GRF1_GPIO1D_SMT | GRF1_GPIO1D_IOMUX_L
|  |  |  | LCDC_D7/I2S2_MCLK_M1/CIF_D3_M1/UART5_CTSN_M1/SPI0_CS1n_M2/PWM0_M1/I2C5_SDA_M0/ GPIO2_B3_d | 2 | GRF1_GPIO2B_DS_L | GRF1_GPIO2B_P | GRF1_GPIO2B_IE | GRF1_GPIO2B_SMT | GRF1_GPIO2B_IOMUX_L
| I2S2_SCLK | I2S/PCM serial clock | B | I2S2_SCLK_M0/SPI1_CLK_M1/PRELIGHT_TRIG_OUT/UART1_RTSn_M1/ GPIO1_C6_d | 1 | GRF1_GPIO1C_DS_H | GRF1_GPIO1C_P | GRF1_GPIO1C_IE | GRF1_GPIO1C_SMT | GRF1_GPIO1C_IOMUX_H
|  |  |  | LCDC_D5/I2S2_SCLK_M1/UART5_RX_M1/PWM2_M1/SPI0_MISO_M2/GPIO2_B1_d | 2 | GRF1_GPIO2B_DS_L | GRF1_GPIO2B_P | GRF1_GPIO2B_IE | GRF1_GPIO2B_SMT | GRF1_GPIO2B_IOMUX_L
| I2S2_LRCK | I2S/PCM left & right channel signal for receiving serial data, synchronous left & right channel in I2S mode and the beginning of a group of left & right channels in PCM mode | B | I2S2_LRCK_M0/SPI1_CS0n_M1/UART1_CTSn_M1/GPIO1_C7_d | 1 | GRF1_GPIO1C_DS_H | GRF1_GPIO1C_P | GRF1_GPIO1C_IE | GRF1_GPIO1C_SMT | GRF1_GPIO1C_IOMUX_H
|  |  |  | LCDC_D6/I2S2_LRCK_M1/UART5_RTSN_M1/PWM1_M1/SPI0_CLK_M2/GPIO2_B2_d | 2 | GRF1_GPIO2B_DS_L | GRF1_GPIO2B_P | GRF1_GPIO2B_IE | GRF1_GPIO2B_SMT | GRF1_GPIO2B_IOMUX_L
| I2S2_SDI | Serial data input of I2S2 or PCM interface | I | I2S2_SDI_M0/SPI1_MISO_M1/FLASH_TRIG_IN/GPIO1_C5_d | 1 | GRF1_GPIO1C_DS_H | GRF1_GPIO1C_P | GRF1_GPIO1C_IE | GRF1_GPIO1C_SMT | GRF1_GPIO1C_IOMUX_H
|  |  |  | LCDC_D4/I2S2_SDI_M1/UART5_TX_M1/PWM3_IR_M1/SPI0_MOSI_M2/GPIO2_B0_d | 2 | GRF1_GPIO2B_DS_L | GRF1_GPIO2B_P | GRF1_GPIO2B_IE | GRF1_GPIO2B_SMT | GRF1_GPIO2B_IOMUX_L
| I2S2_SDO | Serial data output of I2S2 or PCM interface | O | I2S2_SDO_M0/SPI1_MOSI_M1/FLASH_TRIG_OUT/GPIO1_C4_d | 1 | GRF1_GPIO1C_DS_H | GRF1_GPIO1C_P | GRF1_GPIO1C_IE | GRF1_GPIO1C_SMT | GRF1_GPIO1C_IOMUX_H
|  |  |  | LCDC_D3/I2S2_SDO_M1/UART4_RX_M1/PWM4_M1/SPI0_CS0n_M2/GPIO2_A7_d | 2 | GRF1_GPIO2A_DS_H | GRF1_GPIO2A_P | GRF1_GPIO2A_IE | GRF1_GPIO2A_SMT | GRF1_GPIO2A_IOMUX_H
| I2S0_MCLK | I2S/PCM clock to external device | O | I2S0_MCLK_M0/GPIO3_D2_d | 1 | GRF1_GPIO3D_DS_L | GRF1_GPIO3D_P | GRF1_GPIO3D_IE | GRF1_GPIO3D_SMT | GRF1_GPIO3D_IOMUX_L
|  |  |  | CIF_D4_M0/RGMII_RXD3_M0/I2S0_MCLK_M1/UART5_RTSN_M0/I2C5_SCL_M1/GPIO3_B0_d | 3 | GRF1_GPIO3B_DS_L | GRF1_GPIO3B_P | GRF1_GPIO3B_IE | GRF1_GPIO3B_SMT | GRF1_GPIO3B_IOMUX_L
| I2S0_SCLK_TX | I2S/PCM serial clock | B | I2S0_SCLK_TX_M0/ACODEC_DAC_CLK/GPIO3_D0_d | 1 | GRF1_GPIO3D_DS_L | GRF1_GPIO3D_P | GRF1_GPIO3D_IE | GRF1_GPIO3D_SMT | GRF1_GPIO3D_IOMUX_L
|  |  |  | CIF_D0_M0/I2S0_SCLK_TX_M1/UART4_TX_M0/I2C3_SCL_M0/PWM8_M0/GPIO3_A4_d | 3 | GRF1_GPIO3A_DS_H | GRF1_GPIO3A_P | GRF1_GPIO3A_IE | GRF1_GPIO3A_SMT | GRF1_GPIO3A_IOMUX_H
| I2S0_SCLK_RX | I2S/PCM serial clock | B | I2S0_SCLK_RX_M0/PDM_CLk1_M0/ACODEC_ADC_CLK/GPIO3_D1_d | 1 | GRF1_GPIO3D_DS_L | GRF1_GPIO3D_P | GRF1_GPIO3D_IE | GRF1_GPIO3D_SMT | GRF1_GPIO3D_IOMUX_L
|  |  |  | CIF_D5_M0/RGMII_TXD2_M0/I2S0_SCLK_RX_M1/UART5_CTSN_M0/I2C5_SDA_M1/GPIO3_B1_d | 3 | GRF1_GPIO3B_DS_L | GRF1_GPIO3B_P | GRF1_GPIO3B_IE | GRF1_GPIO3B_SMT | GRF1_GPIO3B_IOMUX_L
| I2S0_LRCK_TX | I2S/PCM left & right channel signal for receiving serial data, synchronous left & right channel in I2S mode and the beginning of a group of left & right channels in PCM mode | B | I2S0_LRCK_TX_M0/ACODEC_DAC_SYNC/AUDPWM_L_M1/AUDDSM_LN/GPIO3_D3_d | 1 | GRF1_GPIO3D_DS_L | GRF1_GPIO3D_P | GRF1_GPIO3D_IE | GRF1_GPIO3D_SMT | GRF1_GPIO3D_IOMUX_L
|  |  |  | CIF_D1_M0/RGMII_CRS_M0/I2S0_LRCK_TX_M1/UART4_RX_M0/I2C3_SDA_M0/PWM9_M0/GPIO3_A5_d | 3 | GRF1_GPIO3A_DS_H | GRF1_GPIO3A_P | GRF1_GPIO3A_IE | GRF1_GPIO3A_SMT | GRF1_GPIO3A_IOMUX_H
| I2S0_LRCK_RX | I2S/PCM left & right channel signal for receiving serial data, synchronous left & right channel in I2S mode and the beginning of a group of left & right channels in PCM mode | B | I2S0_LRCK_RX_M0/PDM_CLk0_M0/ACODEC_ADC_SYNC/GPIO3_D4_d | 1 | GRF1_GPIO3D_DS_H | GRF1_GPIO3D_P | GRF1_GPIO3D_IE | GRF1_GPIO3D_SMT | GRF1_GPIO3D_IOMUX_H
|  |  |  | CIF_D6_M0/RGMII_TXD3_M0/I2S0_LRCK_RX_M1/UART4_RTSN_M0/GPIO3_B2_d | 3 | GRF1_GPIO3B_DS_L | GRF1_GPIO3B_P | GRF1_GPIO3B_IE | GRF1_GPIO3B_SMT | GRF1_GPIO3B_IOMUX_L
| I2S0_SDO0 | Serial data0 output of I2S0 or PCM interface | O | I2S0_SDO0_M0/ACODEC_DAC_DATAR/AUDPWM_R_M1/AUDDSM_LP/GPIO3_D5_d | 1 | GRF1_GPIO3D_DS_H | GRF1_GPIO3D_P | GRF1_GPIO3D_IE | GRF1_GPIO3D_SMT | GRF1_GPIO3D_IOMUX_H
|  |  |  | CIF_D2_M0/RGMII_COL_M0/I2S0_SDO0_M1/UART5_TX_M0/CAN_RXD_M1/PWM10_M0/GPIO3_A6_d | 3 | GRF1_GPIO3A_DS_H | GRF1_GPIO3A_P | GRF1_GPIO3A_IE | GRF1_GPIO3A_SMT | GRF1_GPIO3A_IOMUX_H
| I2S0_SDI0 | Serial data0 input of I2S0 or PCM interface | I | I2S0_SDI0_M0/PDM_SDI0_M0/ACODEC_DAC_DATAL/GPIO3_D6_d | 1 | GRF1_GPIO3D_DS_H | GRF1_GPIO3D_P | GRF1_GPIO3D_IE | GRF1_GPIO3D_SMT | GRF1_GPIO3D_IOMUX_H
|  |  |  | CIF_D3_M0/RGMII_RXD2_M0/I2S0_SDI0_M1/UART5_RX_M0/CAN_TXD_M1/PWM11_IR_M0/GPIO3_A7_d | 3 | GRF1_GPIO3A_DS_H | GRF1_GPIO3A_P | GRF1_GPIO3A_IE | GRF1_GPIO3A_SMT | GRF1_GPIO3A_IOMUX_H
| I2S0_SDO1_SDI3 | Serial data1 output or Serial data3 input of I2S0 | B | I2S0_SDO1_SDI3_M0/PDM_SDI3_M0/ACODEC_ADC_DATA/GPIO3_D7_d | 1 | GRF1_GPIO3D_DS_H | GRF1_GPIO3D_P | GRF1_GPIO3D_IE | GRF1_GPIO3D_SMT | GRF1_GPIO3D_IOMUX_H
|  |  |  | CIF_D7_M0/RGMII_TXD0_M0/I2S0_SDO1_SDI3_M1/UART4_CTSN_M0/GPIO3_B3_d | 3 | GRF1_GPIO3B_DS_L | GRF1_GPIO3B_P | GRF1_GPIO3B_IE | GRF1_GPIO3B_SMT | GRF1_GPIO3B_IOMUX_L
| I2S0_SDO2_SDI2 | Serial data2 output or Serial data2 input of I2S0 | B | I2S0_SDO2_SDI2_M0/PDM_SDI2_M0/AUDPWM_L_M0/I2C4_SCL_M1/AUDDSM_RN/GPIO4_A0_d | 1 | GRF1_GPIO4A_DS_L | GRF1_GPIO4A_P | GRF1_GPIO4A_IE | GRF1_GPIO4A_SMT | GRF1_GPIO4A_IOMUX_L
|  |  |  | CIF_D8_M0/RGMII_TXD1_M0/I2S0_SDO2_SDI2_M1/SPI1_CS1n_M0/GPIO3_B4_d | 3 | GRF1_GPIO3B_DS_H | GRF1_GPIO3B_P | GRF1_GPIO3B_IE | GRF1_GPIO3B_SMT | GRF1_GPIO3B_IOMUX_H
| I2S0_SDO3_SDI1 | Serial data3 output or Serial data1 input of I2S0 | B | I2S0_SDO3_SDI1_M0/PDM_SDI1_M0/AUDPWM_R_M0/I2C4_SDA_M1/AUDDSM_RP/GPIO4_A1_d | 1 | GRF1_GPIO4A_DS_L | GRF1_GPIO4A_P | GRF1_GPIO4A_IE | GRF1_GPIO4A_SMT | GRF1_GPIO4A_IOMUX_L
|  |  |  | CIF_D9_M0/RGMII_TXEN_M0/I2S0_SDO3_SDI1_M1/SPI1_CS0n_M0/GPIO3_B5_d | 3 | GRF1_GPIO3B_DS_H | GRF1_GPIO3B_P | GRF1_GPIO3B_IE | GRF1_GPIO3B_SMT | GRF1_GPIO3B_IOMUX_H
PDM | PDM_CLK0 | PDM clock signal0 | O | I2S0_LRCK_RX_M0/PDM_CLk0_M0/ACODEC_ADC_SYNC/GPIO3_D4_d | 2 | GRF1_GPIO3D_DS_H | GRF1_GPIO3D_P | GRF1_GPIO3D_IE | GRF1_GPIO3D_SMT | GRF1_GPIO3D_IOMUX_H
|  |  |  | CIF_D12_M0/RGMII_CLK_M0/PDM_CLk0_M1/SPI1_CLK_M0/GPIO3_C0_d | 3 | GRF1_GPIO3C_DS_L | GRF1_GPIO3C_P | GRF1_GPIO3C_IE | GRF1_GPIO3C_SMT | GRF1_GPIO3C_IOMUX_L
| PDM_CLK1 | PDM clock signal1 | O | I2S0_SCLK_RX_M0/PDM_CLk1_M0/ACODEC_ADC_CLK/GPIO3_D1_d | 2 | GRF1_GPIO3D_DS_L | GRF1_GPIO3D_P | GRF1_GPIO3D_IE | GRF1_GPIO3D_SMT | GRF1_GPIO3D_IOMUX_L
|  |  |  | CIF_D15_M0/RGMII_MDIO_M0/PDM_CLk1_M1/GPIO3_C3_d | 3 | GRF1_GPIO3C_DS_L | GRF1_GPIO3C_P | GRF1_GPIO3C_IE | GRF1_GPIO3C_SMT | GRF1_GPIO3C_IOMUX_L
| PDM_SDI0 | PDM input data0 | I | I2S0_SDI0_M0/PDM_SDI0_M0/ACODEC_DAC_DATAL/GPIO3_D6_d | 2 | GRF1_GPIO3D_DS_H | GRF1_GPIO3D_P | GRF1_GPIO3D_IE | GRF1_GPIO3D_SMT | GRF1_GPIO3D_IOMUX_H
|  |  |  | CIF_D13_M0/RGMII_RXDV_M0/PDM_SDI0_M1/GPIO3_C1_d | 3 | GRF1_GPIO3C_DS_L | GRF1_GPIO3C_P | GRF1_GPIO3C_IE | GRF1_GPIO3C_SMT | GRF1_GPIO3C_IOMUX_L
| PDM_SDI1 | PDM input data1 | I | I2S0_SDO3_SDI1_M0/PDM_SDI1_M0/AUDPWM_R_M0/I2C4_SDA_M1/AUDDSM_RP/GPIO4_A1_d | 2 | GRF1_GPIO4A_DS_L | GRF1_GPIO4A_P | GRF1_GPIO4A_IE | GRF1_GPIO4A_SMT | GRF1_GPIO4A_IOMUX_L
|  |  |  | CIF_D14_M0/RGMII_RXER_M0/PDM_SDI1_M1/GPIO3_C2_d | 3 | GRF1_GPIO3C_DS_L | GRF1_GPIO3C_P | GRF1_GPIO3C_IE | GRF1_GPIO3C_SMT | GRF1_GPIO3C_IOMUX_L
| PDM_SDI2 | PDM input data2 | I | I2S0_SDO2_SDI2_M0/PDM_SDI2_M0/AUDPWM_L_M0/I2C4_SCL_M1/AUDDSM_RN/GPIO4_A0_d | 2 | GRF1_GPIO4A_DS_L | GRF1_GPIO4A_P | GRF1_GPIO4A_IE | GRF1_GPIO4A_SMT | GRF1_GPIO4A_IOMUX_L
|  |  |  | CIF_D10_M0/RGMII_RXD0_M0/PDM_SDI2_M1/SPI1_MOSI_M0/GPIO3_B6_d | 3 | GRF1_GPIO3B_DS_H | GRF1_GPIO3B_P | GRF1_GPIO3B_IE | GRF1_GPIO3B_SMT | GRF1_GPIO3B_IOMUX_H
| PDM_SDI3 | PDM input data3 | I | I2S0_SDO1_SDI3_M0/PDM_SDI3_M0/ACODEC_ADC_DATA/GPIO3_D7_d | 2 | GRF1_GPIO3D_DS_H | GRF1_GPIO3D_P | GRF1_GPIO3D_IE | GRF1_GPIO3D_SMT | GRF1_GPIO3D_IOMUX_H
|  |  |  | CIF_D11_M0/RGMII_RXD1_M0/PDM_SDI3_M1/SPI1_MISO_M0/GPIO3_B7_d | 3 | GRF1_GPIO3B_DS_H | GRF1_GPIO3B_P | GRF1_GPIO3B_IE | GRF1_GPIO3B_SMT | GRF1_GPIO3B_IOMUX_H
ACODEC | ACODEC_DAC_CLK | CODEC DAC clock output signal | O | I2S0_SCLK_TX_M0/ACODEC_DAC_CLK/GPIO3_D0_d | 3 | GRF1_GPIO3D_DS_L | GRF1_GPIO3D_P | GRF1_GPIO3D_IE | GRF1_GPIO3D_SMT | GRF1_GPIO3D_IOMUX_L
| ACODEC_ADC_CLK | CODEC ADC clock output signal | O | I2S0_SCLK_RX_M0/PDM_CLk1_M0/ACODEC_ADC_CLK/GPIO3_D1_d | 3 | GRF1_GPIO3D_DS_L | GRF1_GPIO3D_P | GRF1_GPIO3D_IE | GRF1_GPIO3D_SMT | GRF1_GPIO3D_IOMUX_L
| ACODEC_DAC_SYNC | CODEC DAC synchronous signal | O | I2S0_LRCK_TX_M0/ACODEC_DAC_SYNC/AUDPWM_L_M1/AUDDSM_LN/GPIO3_D3_d | 3 | GRF1_GPIO3D_DS_L | GRF1_GPIO3D_P | GRF1_GPIO3D_IE | GRF1_GPIO3D_SMT | GRF1_GPIO3D_IOMUX_L
| ACODEC_ADC_SYNC | CODEC ADC synchronous signal | O | I2S0_LRCK_RX_M0/PDM_CLk0_M0/ACODEC_ADC_SYNC/GPIO3_D4_d | 3 | GRF1_GPIO3D_DS_H | GRF1_GPIO3D_P | GRF1_GPIO3D_IE | GRF1_GPIO3D_SMT | GRF1_GPIO3D_IOMUX_H
| ACODEC_DAC_DATAR | CODEC DAC right channel data | O | I2S0_SDO0_M0/ACODEC_DAC_DATAR/AUDPWM_R_M1/AUDDSM_LP/GPIO3_D5_d | 3 | GRF1_GPIO3D_DS_H | GRF1_GPIO3D_P | GRF1_GPIO3D_IE | GRF1_GPIO3D_SMT | GRF1_GPIO3D_IOMUX_H
| ACODEC_DAC_DATAL | CODEC DAC left channel data | O | I2S0_SDI0_M0/PDM_SDI0_M0/ACODEC_DAC_DATAL/GPIO3_D6_d | 3 | GRF1_GPIO3D_DS_H | GRF1_GPIO3D_P | GRF1_GPIO3D_IE | GRF1_GPIO3D_SMT | GRF1_GPIO3D_IOMUX_H
| ACODEC_ADC_DATA | CODEC ADC data | I | I2S0_SDO1_SDI3_M0/PDM_SDI3_M0/ACODEC_ADC_DATA/GPIO3_D7_d | 3 | GRF1_GPIO3D_DS_H | GRF1_GPIO3D_P | GRF1_GPIO3D_IE | GRF1_GPIO3D_SMT | GRF1_GPIO3D_IOMUX_H
Audio PWM | AUDPWM_L | Audio PWM left channel data | O | I2S0_SDO2_SDI2_M0/PDM_SDI2_M0/AUDPWM_L_M0/I2C4_SCL_M1/AUDDSM_RN/GPIO4_A0_d | 3 | GRF1_GPIO4A_DS_L | GRF1_GPIO4A_P | GRF1_GPIO4A_IE | GRF1_GPIO4A_SMT | GRF1_GPIO4A_IOMUX_L
|  |  |  | I2S0_LRCK_TX_M0/ACODEC_DAC_SYNC/AUDPWM_L_M1/AUDDSM_LN/GPIO3_D3_d | 4 | GRF1_GPIO3D_DS_L | GRF1_GPIO3D_P | GRF1_GPIO3D_IE | GRF1_GPIO3D_SMT | GRF1_GPIO3D_IOMUX_L
| AUDPWM_R | Audio PWM right channel data | O | I2S0_SDO3_SDI1_M0/PDM_SDI1_M0/AUDPWM_R_M0/I2C4_SDA_M1/AUDDSM_RP/GPIO4_A1_d | 3 | GRF1_GPIO4A_DS_L | GRF1_GPIO4A_P | GRF1_GPIO4A_IE | GRF1_GPIO4A_SMT | GRF1_GPIO4A_IOMUX_L
|  |  |  | I2S0_SDO0_M0/ACODEC_DAC_DATAR/AUDPWM_R_M1/AUDDSM_LP/GPIO3_D5_d | 4 | GRF1_GPIO3D_DS_H | GRF1_GPIO3D_P | GRF1_GPIO3D_IE | GRF1_GPIO3D_SMT | GRF1_GPIO3D_IOMUX_H
Audio DSM | AUDDSM_LN | Audio DSM negative differential left channel data |  | I2S0_LRCK_TX_M0/ACODEC_DAC_SYNC/AUDPWM_L_M1/AUDDSM_LN/GPIO3_D3_d | 5 | GRF1_GPIO3D_DS_L | GRF1_GPIO3D_P | GRF1_GPIO3D_IE | GRF1_GPIO3D_SMT | GRF1_GPIO3D_IOMUX_L
| AUDDSM_LP | Audio DSM positive differential left channel data |  | I2S0_SDO0_M0/ACODEC_DAC_DATAR/AUDPWM_R_M1/AUDDSM_LP/GPIO3_D5_d | 5 | GRF1_GPIO3D_DS_H | GRF1_GPIO3D_P | GRF1_GPIO3D_IE | GRF1_GPIO3D_SMT | GRF1_GPIO3D_IOMUX_H
| AUDDSM_RN | Audio DSM negative differential right channel data |  | I2S0_SDO2_SDI2_M0/PDM_SDI2_M0/AUDPWM_L_M0/I2C4_SCL_M1/AUDDSM_RN/GPIO4_A0_d | 5 | GRF1_GPIO4A_DS_L | GRF1_GPIO4A_P | GRF1_GPIO4A_IE | GRF1_GPIO4A_SMT | GRF1_GPIO4A_IOMUX_L
| AUDDSM_RP | Audio DSM positive differential right channel data |  | I2S0_SDO3_SDI1_M0/PDM_SDI1_M0/AUDPWM_R_M0/I2C4_SDA_M1/AUDDSM_RP/GPIO4_A1_d | 5 | GRF1_GPIO4A_DS_L | GRF1_GPIO4A_P | GRF1_GPIO4A_IE | GRF1_GPIO4A_SMT | GRF1_GPIO4A_IOMUX_L
PWM | PWM0 | Pulse Width Modulation input or output | B | UART1_TX_M0/PWM0_M0/GPIO0_B6_d | 3 | PMUGRF_GPIO0B_DS_H | PMUGRF_GPIO0B_P | PMUGRF_GPIO0B_IE | PMUGRF_GPIO0B_SMT | PMUGRF_GPIO0B_IOMUX_H
|  |  |  | LCDC_D7/I2S2_MCLK_M1/CIF_D3_M1/UART5_CTSN_M1/SPI0_CS1n_M2/PWM0_M1/I2C5_SDA_M0/ GPIO2_B3_d | 5 | GRF1_GPIO2B_DS_L | GRF1_GPIO2B_P | GRF1_GPIO2B_IE | GRF1_GPIO2B_SMT | GRF1_GPIO2B_IOMUX_L
| PWM1 | Pulse Width Modulation input or output | B | UART1_RX_M0/PWM1_M0/GPIO0_B7_d | 3 | PMUGRF_GPIO0B_DS_H | PMUGRF_GPIO0B_P | PMUGRF_GPIO0B_IE | PMUGRF_GPIO0B_SMT | PMUGRF_GPIO0B_IOMUX_H
|  |  |  | LCDC_D6/I2S2_LRCK_M1/UART5_RTSN_M1/PWM1_M1/SPI0_CLK_M2/GPIO2_B2_d | 5 | GRF1_GPIO2B_DS_L | GRF1_GPIO2B_P | GRF1_GPIO2B_IE | GRF1_GPIO2B_SMT | GRF1_GPIO2B_IOMUX_L
| PWM2 | Pulse Width Modulation input or output | B | SDMMC0_PWR /UART1_RTSN_M0/ PWM2_M0/GPIO0_C0_d | 3 | PMUGRF_GPIO0C_DS_L | PMUGRF_GPIO0C_P_L | PMUGRF_GPIO0C_IE_L | PMUGRF_GPIO0C_SMT_L | PMUGRF_GPIO0C_IOMUX_L
|  |  |  | LCDC_D5/I2S2_SCLK_M1/UART5_RX_M1/PWM2_M1/SPI0_MISO_M2/GPIO2_B1_d | 5 | GRF1_GPIO2B_DS_L | GRF1_GPIO2B_P | GRF1_GPIO2B_IE | GRF1_GPIO2B_SMT | GRF1_GPIO2B_IOMUX_L
| PWM3_IR | Pulse Width Modulation input or output, used for IR application recommended | B | PMU_DEBUG/UART1_CTSN_M0/PWM3_IR_M0/GPIO0_C1_d | 3 | PMUGRF_GPIO0C_DS_L | PMUGRF_GPIO0C_P_L | PMUGRF_GPIO0C_IE_L | PMUGRF_GPIO0C_SMT_L | PMUGRF_GPIO0C_IOMUX_L
|  |  |  | LCDC_D4/I2S2_SDI_M1/UART5_TX_M1/PWM3_IR_M1/SPI0_MOSI_M2/GPIO2_B0_d | 5 | GRF1_GPIO2B_DS_L | GRF1_GPIO2B_P | GRF1_GPIO2B_IE | GRF1_GPIO2B_SMT | GRF1_GPIO2B_IOMUX_L
| PWM4 | Pulse Width Modulation input or output | B | I2C2_SCL/PWM4_M0/GPIO0_C2_d | 3 | PMUGRF_GPIO0C_DS_L | PMUGRF_GPIO0C_P_L | PMUGRF_GPIO0C_IE_L | PMUGRF_GPIO0C_SMT_L | PMUGRF_GPIO0C_IOMUX_L
|  |  |  | LCDC_D3/I2S2_SDO_M1/UART4_RX_M1/PWM4_M1/SPI0_CS0n_M2/GPIO2_A7_d | 5
| PWM5 | Pulse Width Modulation input or output | B | I2C2_SDA/PWM5_M0/GPIO0_C3_d | 3 | PMUGRF_GPIO0C_DS_L | PMUGRF_GPIO0C_P_L | PMUGRF_GPIO0C_IE_L | PMUGRF_GPIO0C_SMT_L | PMUGRF_GPIO0C_IOMUX_L
|  |  |  | LCDC_D2/RGMII_COL_M1/CIF_D2_M1/PWM5_M1/ UART4_TX_M1/GPIO2_A6_d | 5 | GRF1_GPIO2A_DS_H | GRF1_GPIO2A_P | GRF1_GPIO2A_IE | GRF1_GPIO2A_SMT | GRF1_GPIO2A_IOMUX_H
| PWM6 | Pulse Width Modulation input or output | B | PMIC_SLEEP/TSADC_SHUT_M1/PWM6_M0/GPIO0_B2_d | 3 | PMUGRF_GPIO0B_DS_L | PMUGRF_GPIO0B_P | PMUGRF_GPIO0B_IE | PMUGRF_GPIO0B_SMT | PMUGRF_GPIO0B_IOMUX_L
|  |  |  | LCDC_DEN/PWM6_M1/SPI1_CS0n_M2/I2C3_SCL_M1/GPIO2_D4_d | 5 | GRF1_GPIO2D_DS_H | GRF1_GPIO2D_P | GRF1_GPIO2D_IE | GRF1_GPIO2D_SMT | GRF1_GPIO2D_IOMUX_H
| PWM7_IR | Pulse Width Modulation input or output, used for IR application recommended | B | PMIC_IN/PWM7_IR_M0/GPIO0_B1_d | 3 | PMUGRF_GPIO0B_DS_L | PMUGRF_GPIO0B_P | PMUGRF_GPIO0B_IE | PMUGRF_GPIO0B_SMT | PMUGRF_GPIO0B_IOMUX_L
|  |  |  | CAN_RXD_M0/UART3_TX_M2/PWM7_IR_M1/SPI1_CS1n_M2/I2C4_SCL_M0/GPIO3_A0_u | 5 | GRF1_GPIO3A_DS_L | GRF1_GPIO3A_P | GRF1_GPIO3A_IE | GRF1_GPIO3A_SMT | GRF1_GPIO3A_IOMUX_L
| PWM8 | Pulse Width Modulation input or output | B | CIF_D0_M0/I2S0_SCLK_TX_M1/UART4_TX_M0/I2C3_SCL_M0/PWM8_M0/GPIO3_A4_d | 6 | GRF1_GPIO3A_DS_H | GRF1_GPIO3A_P | GRF1_GPIO3A_IE | GRF1_GPIO3A_SMT | GRF1_GPIO3A_IOMUX_H
|  |  |  | LCDC_CLK/UART3_CTSN_M2/PWM8_M1/SPI1_MISO_M2/GPIO2_D7_d | 5 | GRF1_GPIO2D_DS_H | GRF1_GPIO2D_P | GRF1_GPIO2D_IE | GRF1_GPIO2D_SMT | GRF1_GPIO2D_IOMUX_H
| PWM9 | Pulse Width Modulation input or output | B | CIF_D1_M0/RGMII_CRS_M0/I2S0_LRCK_TX_M1/UART4_RX_M0/I2C3_SDA_M0/PWM9_M0/GPIO3_A5_d | 6 | GRF1_GPIO3A_DS_H | GRF1_GPIO3A_P | GRF1_GPIO3A_IE | GRF1_GPIO3A_SMT | GRF1_GPIO3A_IOMUX_H
|  |  |  | LCDC_VSYNC/UART3_RTSN_M2/PWM9_M1/SPI1_MOSI_M2/GPIO2_D6_d | 5 | GRF1_GPIO2D_DS_H | GRF1_GPIO2D_P | GRF1_GPIO2D_IE | GRF1_GPIO2D_SMT | GRF1_GPIO2D_IOMUX_H
| PWM10 | Pulse Width Modulation input or output | B | CIF_D2_M0/RGMII_COL_M0/I2S0_SDO0_M1/UART5_TX_M0/CAN_RXD_M1/PWM10_M0/GPIO3_A6_d | 6 | GRF1_GPIO3A_DS_H | GRF1_GPIO3A_P | GRF1_GPIO3A_IE | GRF1_GPIO3A_SMT | GRF1_GPIO3A_IOMUX_H
|  |  |  | LCDC_HSYNC/PWM10_M1/ SPI1_CLK_M2 /I2C3_SDA_M1/GPIO2_D5_d | 5 | GRF1_GPIO2D_DS_H | GRF1_GPIO2D_P | GRF1_GPIO2D_IE | GRF1_GPIO2D_SMT | GRF1_GPIO2D_IOMUX_H
| PWM11_IR | Pulse Width Modulation input or output, used for IR application recommended | B | CIF_D3_M0/RGMII_RXD2_M0/I2S0_SDI0_M1/UART5_RX_M0/CAN_TXD_M1/PWM11_IR_M0/GPIO3_A7_d | 6 | GRF1_GPIO3A_DS_H | GRF1_GPIO3A_P | GRF1_GPIO3A_IE | GRF1_GPIO3A_SMT | GRF1_GPIO3A_IOMUX_H
|  |  |  | CAN_TXD_M0/UART3_RX_M2/PWM11_IR_M1/I2C4_SDA_M0/GPIO3_A1_u | 5 | GRF1_GPIO3A_DS_L | GRF1_GPIO3A_P | GRF1_GPIO3A_IE | GRF1_GPIO3A_SMT | GRF1_GPIO3A_IOMUX_L
CAN BUS | CAN_RXD | Can bus RX data | I | CAN_RXD_M0/UART3_TX_M2/PWM7_IR_M1/SPI1_CS1n_M2/I2C4_SCL_M0/GPIO3_A0_u | 3 | GRF1_GPIO3A_DS_L | GRF1_GPIO3A_P | GRF1_GPIO3A_IE | GRF1_GPIO3A_SMT | GRF1_GPIO3A_IOMUX_L
|  |  |  | CIF_D2_M0/RGMII_COL_M0/I2S0_SDO0_M1/UART5_TX_M0/CAN_RXD_M1/PWM10_M0/GPIO3_A6_d | 5 | GRF1_GPIO3A_DS_H | GRF1_GPIO3A_P | GRF1_GPIO3A_IE | GRF1_GPIO3A_SMT | GRF1_GPIO3A_IOMUX_H
| CAN_TXD | Can bus TX data | O | CAN_TXD_M0/UART3_RX_M2/PWM11_IR_M1/I2C4_SDA_M0/GPIO3_A1_u | 3 | GRF1_GPIO3A_DS_L | GRF1_GPIO3A_P | GRF1_GPIO3A_IE | GRF1_GPIO3A_SMT | GRF1_GPIO3A_IOMUX_L
|  |  |  | CIF_D3_M0/RGMII_RXD2_M0/I2S0_SDI0_M1/UART5_RX_M0/CAN_TXD_M1/PWM11_IR_M0/GPIO3_A7_d | 5 | GRF1_GPIO3A_DS_H | GRF1_GPIO3A_P | GRF1_GPIO3A_IE | GRF1_GPIO3A_SMT | GRF1_GPIO3A_IOMUX_H
NAND FLASH | FLASH_D0 | NAND FLASH Data0 | B | FLASH_D0/EMMC_D0/GPIO0_C4_u | 1 | GRF1_GPIO0C_DS_H | GRF1_GPIO0C_P_H | GRF1_GPIO0C_IE_H | GRF1_GPIO0C_SMT_H | GRF1_GPIO0C_IOMUX_H
| FLASH_D1 | NAND FLASH Data1 | B | FLASH_D1/EMMC_D1/GPIO0_C5_u | 1 | GRF1_GPIO0C_DS_H | GRF1_GPIO0C_P_H | GRF1_GPIO0C_IE_H | GRF1_GPIO0C_SMT_H | GRF1_GPIO0C_IOMUX_H
| FLASH_D2 | NAND FLASH Data2 | B | FLASH_D2/EMMC_D2/GPIO0_C6_u | 1 | GRF1_GPIO0C_DS_H | GRF1_GPIO0C_P_H | GRF1_GPIO0C_IE_H | GRF1_GPIO0C_SMT_H | GRF1_GPIO0C_IOMUX_H
| FLASH_D3 | NAND FLASH Data3 | B | FLASH_D3/EMMC_D3/GPIO0_C7_u | 1 | GRF1_GPIO0C_DS_H | GRF1_GPIO0C_P_H | GRF1_GPIO0C_IE_H | GRF1_GPIO0C_SMT_H | GRF1_GPIO0C_IOMUX_H
| FLASH_D4 | NAND FLASH Data4 | B | FLASH_D4/EMMC_D4/GPIO0_D0_u | 1 | GRF1_GPIO0D_DS_L | GRF1_GPIO0D_P | GRF1_GPIO0D_IE | GRF1_GPIO0D_SMT | GRF1_GPIO0D_IOMUX_L
| FLASH_D5 | NAND FLASH Data5 | B | FLASH_D5/EMMC_D5/FSPI_CS1n/GPIO0_D1_u | 1 | GRF1_GPIO0D_DS_L | GRF1_GPIO0D_P | GRF1_GPIO0D_IE | GRF1_GPIO0D_SMT | GRF1_GPIO0D_IOMUX_L
| FLASH_D6 | NAND FLASH Data6 | B | FLASH_D6/EMMC_D6/GPIO0_D2_u | 1 | GRF1_GPIO0D_DS_L | GRF1_GPIO0D_P | GRF1_GPIO0D_IE | GRF1_GPIO0D_SMT | GRF1_GPIO0D_IOMUX_L
| FLASH_D7 | NAND FLASH Data7 | B | FLASH_D7/EMMC_D7/GPIO0_D3_u | 1 | GRF1_GPIO0D_DS_L | GRF1_GPIO0D_P | GRF1_GPIO0D_IE | GRF1_GPIO0D_SMT | GRF1_GPIO0D_IOMUX_L
| FLASH_CS0n | CS signal of NAND FLASH | O | FLASH_CS0n/FSPI_CS0n /I2S1_MCLK_M0/GPIO0_D4_u | 1 | GRF1_GPIO0D_DS_H | GRF1_GPIO0D_P | GRF1_GPIO0D_IE | GRF1_GPIO0D_SMT | GRF1_GPIO0D_IOMUX_H
| FLASH_WRn | NAND FLASH Write enable | O | FLASH_WRn/EMMC_CMD/GPIO0_D5_u | 1 | GRF1_GPIO0D_DS_H | GRF1_GPIO0D_P | GRF1_GPIO0D_IE | GRF1_GPIO0D_SMT | GRF1_GPIO0D_IOMUX_H
| FLASH_CLE | NAND FLASH command latch enable | O | FLASH_CLE/EMMC_CLKO/GPIO0_D7_d | 1 | GRF1_GPIO0D_DS_H | GRF1_GPIO0D_P | GRF1_GPIO0D_IE | GRF1_GPIO0D_SMT | GRF1_GPIO0D_IOMUX_H
| FLASH_ALE | NAND FLASH address latch enable | O | FLASH_ALE/FSPI_D0/I2S1_LRCK_M0/GPIO1_A0_d | 1 | GRF1_GPIO1A_DS_L | GRF1_GPIO1A_P | GRF1_GPIO1A_IE | RF1_GPIO1A_SMT | GRF1_GPIO1A_IOMUX_L
| FLASH_RDYn | NAND FLASH Ready/busy | I | FLASH_RDYn/FSPI_D1/I2S1_SCLK_M0/GPIO1_A1_u | 1 | GRF1_GPIO1A_DS_L | GRF1_GPIO1A_P | GRF1_GPIO1A_IE | RF1_GPIO1A_SMT | GRF1_GPIO1A_IOMUX_L
| FLASH_RDn | NAND FLASH Read enable | O | FLASH_RDn/FSPI_D3/I2S1_SDI_M0/GPIO1_A2_u | 1 | GRF1_GPIO1A_DS_L | GRF1_GPIO1A_P | GRF1_GPIO1A_IE | RF1_GPIO1A_SMT | GRF1_GPIO1A_IOMUX_L
| FLASH_WPn | NAND FLASH Write protect | O | FLASH_WPn/EMMC_RSTn/FSPI_CLK/GPIO1_A3_d | 1 | GRF1_GPIO1A_DS_L | GRF1_GPIO1A_P | GRF1_GPIO1A_IE | RF1_GPIO1A_SMT | GRF1_GPIO1A_IOMUX_L
EMMC | EMMC_D0 | EMMC Data0 | B | FLASH_D0/EMMC_D0/GPIO0_C4_u | 2 | GRF1_GPIO0C_DS_H | GRF1_GPIO0C_P_H | GRF1_GPIO0C_IE_H | GRF1_GPIO0C_SMT_H | GRF1_GPIO0C_IOMUX_H
| EMMC_D1 | EMMC Data1 | B | FLASH_D1/EMMC_D1/GPIO0_C5_u | 2 | GRF1_GPIO0C_DS_H | GRF1_GPIO0C_P_H | GRF1_GPIO0C_IE_H | GRF1_GPIO0C_SMT_H | GRF1_GPIO0C_IOMUX_H
| EMMC_D2 | EMMC Data2 | B | FLASH_D2/EMMC_D2/GPIO0_C6_u | 2 | GRF1_GPIO0C_DS_H | GRF1_GPIO0C_P_H | GRF1_GPIO0C_IE_H | GRF1_GPIO0C_SMT_H | GRF1_GPIO0C_IOMUX_H
| EMMC_D3 | EMMC Data3 | B | FLASH_D3/EMMC_D3/GPIO0_C7_u | 2 | GRF1_GPIO0C_DS_H | GRF1_GPIO0C_P_H | GRF1_GPIO0C_IE_H | GRF1_GPIO0C_SMT_H | GRF1_GPIO0C_IOMUX_H
| EMMC_D4 | EMMC Data4 | B | FLASH_D4/EMMC_D4/GPIO0_D0_u | 2 | GRF1_GPIO0D_DS_L | GRF1_GPIO0D_P | GRF1_GPIO0D_IE | GRF1_GPIO0D_SMT | GRF1_GPIO0D_IOMUX_L
| EMMC_D5 | EMMC Data5 | B | FLASH_D5/EMMC_D5/FSPI_CS1n/GPIO0_D1_u | 2 | GRF1_GPIO0D_DS_L | GRF1_GPIO0D_P | GRF1_GPIO0D_IE | GRF1_GPIO0D_SMT | GRF1_GPIO0D_IOMUX_L
| EMMC_D6 | EMMC Data6 | B | FLASH_D6/EMMC_D6/GPIO0_D2_u | 2 | GRF1_GPIO0D_DS_L | GRF1_GPIO0D_P | GRF1_GPIO0D_IE | GRF1_GPIO0D_SMT | GRF1_GPIO0D_IOMUX_L
| EMMC_D7 | EMMC Data7 | B | FLASH_D7/EMMC_D7/GPIO0_D3_u | 2 | GRF1_GPIO0D_DS_L | GRF1_GPIO0D_P | GRF1_GPIO0D_IE | GRF1_GPIO0D_SMT | GRF1_GPIO0D_IOMUX_L
| EMMC_CMD | EMMC Command or response | B | FLASH_WRn/EMMC_CMD/GPIO0_D5_u | 2 | GRF1_GPIO0D_DS_H | GRF1_GPIO0D_P | GRF1_GPIO0D_IE | GRF1_GPIO0D_SMT | GRF1_GPIO0D_IOMUX_H
| EMMC_CLKO | EMMC Clock | O | FLASH_CLE/EMMC_CLKO/GPIO0_D7_d | 2 | GRF1_GPIO0D_DS_H | GRF1_GPIO0D_P | GRF1_GPIO0D_IE | GRF1_GPIO0D_SMT | GRF1_GPIO0D_IOMUX_H
| EMMC_RSTn | EMMC reset signal | B | FLASH_WPn/EMMC_RSTn/FSPI_CLK/GPIO1_A3_d | 2 | GRF1_GPIO1A_DS_L | GRF1_GPIO1A_P | GRF1_GPIO1A_IE | RF1_GPIO1A_SMT | GRF1_GPIO1A_IOMUX_L
FSPI | FSPI_CS1n | CS signal1 of SPI FLASH | O | FLASH_D5/EMMC_D5/FSPI_CS1n/GPIO0_D1_u | 3 | GRF1_GPIO0D_DS_L | GRF1_GPIO0D_P | GRF1_GPIO0D_IE | GRF1_GPIO0D_SMT | GRF1_GPIO0D_IOMUX_L
| FSPI_CS0n | CS signal0 of SPI FLASH | O | FLASH_CS0n/FSPI_CS0n /I2S1_MCLK_M0/GPIO0_D4_u | 3 | GRF1_GPIO0D_DS_H | GRF1_GPIO0D_P | GRF1_GPIO0D_IE | GRF1_GPIO0D_SMT | GRF1_GPIO0D_IOMUX_H
| FSPI_D0 | Data0 of SPI FLASH | B | FLASH_ALE/FSPI_D0/I2S1_LRCK_M0/GPIO1_A0_d | 3 | GRF1_GPIO1A_DS_L | GRF1_GPIO1A_P | GRF1_GPIO1A_IE | RF1_GPIO1A_SMT | GRF1_GPIO1A_IOMUX_L
| FSPI_D1 | Data1 of SPI FLASH | B | FLASH_RDYn/FSPI_D1/I2S1_SCLK_M0/GPIO1_A1_u | 3 | GRF1_GPIO1A_DS_L | GRF1_GPIO1A_P | GRF1_GPIO1A_IE | RF1_GPIO1A_SMT | GRF1_GPIO1A_IOMUX_L
| FSPI_D2 | Data2 of SPI FLASH | B | FSPI_D2/I2S1_SDO_M0/GPIO0_D6_d | 3 | GRF1_GPIO0D_DS_H | GRF1_GPIO0D_P | GRF1_GPIO0D_IE | GRF1_GPIO0D_SMT | GRF1_GPIO0D_IOMUX_H
| FSPI_D3 | Data3 of SPI FLASH | B | FLASH_RDn/FSPI_D3/I2S1_SDI_M0/GPIO1_A2_u | 3 | GRF1_GPIO1A_DS_L | GRF1_GPIO1A_P | GRF1_GPIO1A_IE | RF1_GPIO1A_SMT | GRF1_GPIO1A_IOMUX_L
| FSPI_CLK | Clock signal of SPI FLASH | O | FLASH_WPn/EMMC_RSTn/FSPI_CLK/GPIO1_A3_d | 3 | GRF1_GPIO1A_DS_L | GRF1_GPIO1A_P | GRF1_GPIO1A_IE | RF1_GPIO1A_SMT | GRF1_GPIO1A_IOMUX_L
SDMMC0 | SDMMC0_D0 | SDMMC0 data0 | B | SDMMC0_D0/TEST_CLK1_OUT/UART2_RX_M0/GPIO1_A4_u | 1 | GRF1_GPIO1A_DS_H | GRF1_GPIO1A_P | GRF1_GPIO1A_IE | RF1_GPIO1A_SMT | GRF1_GPIO1A_IOMUX_H
| SDMMC0_D1 | SDMMC0 data1 | B | SDMMC0_D1/TEST_CLK0_OUT/UART2_TX_M0/MCU_JTAG_TRSTn/GPIO1_A5_u | 1 | GRF1_GPIO1A_DS_H | GRF1_GPIO1A_P | GRF1_GPIO1A_IE | RF1_GPIO1A_SMT | GRF1_GPIO1A_IOMUX_H
| SDMMC0_D2 | SDMMC0 data2 | B | SDMMC0_D2/UART3_RX_M1/A7_JTAG_TCK_M0/MCU_JTAG_TCK/GPIO1_A6_u | 1 | GRF1_GPIO1A_DS_H | GRF1_GPIO1A_P | GRF1_GPIO1A_IE | RF1_GPIO1A_SMT | GRF1_GPIO1A_IOMUX_H
| SDMMC0_D3 | SDMMC0 data3 | B | SDMMC0_D3/UART3_TX_M1/A7_JTAG_TMS_M0/MCU_JTAG_TMS/GPIO1_A7_u | 1 | GRF1_GPIO1A_DS_H | GRF1_GPIO1A_P | GRF1_GPIO1A_IE | RF1_GPIO1A_SMT | GRF1_GPIO1A_IOMUX_H
| SDMMC0_CLK | SDMMC0 clock | O | SDMMC0_CLK/UART3_RTSN_M1/MCU_JTAG_TDO/GPIO1_B0_u | 1 | GRF1_GPIO1B_DS_L | GRF1_GPIO1B_P | GRF1_GPIO1B_IE | GRF1_GPIO1B_SMT | GRF1_GPIO1B_IOMUX_L
| SDMMC0_CMD | SDMMC0 command | B | SDMMC0_CMD/UART3_CTSN_M1/MCU_JTAG_TDI/GPIO1_B1_u | 1 | GRF1_GPIO1B_DS_L | GRF1_GPIO1B_P | GRF1_GPIO1B_IE | GRF1_GPIO1B_SMT | GRF1_GPIO1B_IOMUX_L
| SDMMC0_DET | SDMMC0 card detect signal, 0 represents presence of card | I | SDMMC0_DET/GPIO0_A3_u | 1 | PMUGRF_GPIO0A_DS_L | PMUGRF_GPIO0A_P | PMUGRF_GPIO0A_IE | PMUGRF_GPIO0A_SMT | PMUGRF_GPIO0A_IOMUX_L
| SDMMC0_PWR | Enable control signal of the SD card power supply | O | SDMMC0_PWR /UART1_RTSN_M0/ PWM2_M0/GPIO0_C0_d | 1 | PMUGRF_GPIO0C_DS_L | PMUGRF_GPIO0C_P_L | PMUGRF_GPIO0C_IE_L | PMUGRF_GPIO0C_SMT_L | PMUGRF_GPIO0C_IOMUX_L
SDMMC1 | SDIO_CLK | SDIO clock | O | SDIO_CLK/GPIO1_B2_d | 1 | GRF1_GPIO1B_DS_L | GRF1_GPIO1B_P | GRF1_GPIO1B_IE | GRF1_GPIO1B_SMT | GRF1_GPIO1B_IOMUX_L
| SDIO_CMD | SDIO command | B | SDIO_CMD/GPIO1_B3_u | 1 | GRF1_GPIO1B_DS_L | GRF1_GPIO1B_P | GRF1_GPIO1B_IE | GRF1_GPIO1B_SMT | GRF1_GPIO1B_IOMUX_L
| SDIO_D0 | SDIO data0 | B | SDIO_D0/GPIO1_B4_u | 1 | GRF1_GPIO1B_DS_H | GRF1_GPIO1B_P | GRF1_GPIO1B_IE | GRF1_GPIO1B_SMT | GRF1_GPIO1B_IOMUX_H
| SDIO_D1 | SDIO data1 | B | SDIO_D1/GPIO1_B5_u | 1 | GRF1_GPIO1B_DS_H | GRF1_GPIO1B_P | GRF1_GPIO1B_IE | GRF1_GPIO1B_SMT | GRF1_GPIO1B_IOMUX_H
| SDIO_D2 | SDIO data2 | B | SDIO_D2/GPIO1_B6_u | 1 | GRF1_GPIO1B_DS_H | GRF1_GPIO1B_P | GRF1_GPIO1B_IE | GRF1_GPIO1B_SMT | GRF1_GPIO1B_IOMUX_H
| SDIO_D3 | SDIO data3 | B | SDIO_D3/GPIO1_B7_u | 1 | GRF1_GPIO1B_DS_H | GRF1_GPIO1B_P | GRF1_GPIO1B_IE | GRF1_GPIO1B_SMT | GRF1_GPIO1B_IOMUX_H
| SDIO_DET | SDIO card detect signal, 0 represents presence of card | I | I2S2_MCLK_M0/SDIO_DET/SPI1_CS1n_M1/I2C5_SCL_M2/UART1_TX_M1/GPIO1_D0_d | 2 | GRF1_GPIO1D_DS_L | GRF1_GPIO1D_P | GRF1_GPIO1D_IE | GRF1_GPIO1D_SMT | GRF1_GPIO1D_IOMUX_L
| SDIO_PWR | Enable control signal of the SD card power supply | O | SDIO_PWR/ I2C5_SDA_M2/UART1_RX_M1/GPIO1_D1_d | 2 | GRF1_GPIO1D_DS_L | GRF1_GPIO1D_P | GRF1_GPIO1D_IE | GRF1_GPIO1D_SMT | GRF1_GPIO1D_IOMUX_L
Ethernet | CLK_OUT_ETHERNET | output reference Clock to PHY | O | CIF_CLKIN_M0/CLK_OUT_ETHERNET_M0/UART3_CTSN_M0/GPIO3_C5_d | 2 | GRF1_GPIO3C_DS_H | GRF1_GPIO3C_P | GRF1_GPIO3C_IE | GRF1_GPIO3C_SMT | GRF1_GPIO3C_IOMUX_H
|  |  |  | LCDC_D17/CLK_OUT_ETHERNET_M1/CIF_D13_M1/GPIO2_C5_d | 2 | GRF1_GPIO2C_DS_H | GRF1_GPIO2C_P | GRF1_GPIO2C_IE | GRF1_GPIO2C_SMT | GRF1_GPIO2C_IOMUX_H
| RGMII_CLK | MAC REC_CLK output or external clock input | B | CIF_D12_M0/RGMII_CLK_M0/PDM_CLk0_M1/SPI1_CLK_M0/GPIO3_C0_d | 2 | GRF1_GPIO3C_DS_L | GRF1_GPIO3C_P | GRF1_GPIO3C_IE | GRF1_GPIO3C_SMT | GRF1_GPIO3C_IOMUX_L
|  |  |  | LCDC_D11/RGMII_CLK_M1/CIF_D7_M1/GPIO2_B7_d | 2 | GRF1_GPIO2B_DS_H | GRF1_GPIO2B_P | GRF1_GPIO2B_IE | GRF1_GPIO2B_SMT | GRF1_GPIO2B_IOMUX_H
| RGMII_MDIO | MDIO interface data | B | CIF_D15_M0/RGMII_MDIO_M0/PDM_CLk1_M1/GPIO3_C3_d | 2 | GRF1_GPIO3C_DS_L | GRF1_GPIO3C_P | GRF1_GPIO3C_IE | GRF1_GPIO3C_SMT | GRF1_GPIO3C_IOMUX_L
|  |  |  | LCDC_D13/RGMII_MDIO_M1/CIF_D9_M1/GPIO2_C1_d | 2
| RGMII_MDC | MDIO interface Clock | O | CIF_VSYNC_M0/RGMII_MDC_M0/UART3_RTSN_M0/GPIO3_C4_d | 2 | GRF1_GPIO3C_DS_L | GRF1_GPIO3C_P | GRF1_GPIO3C_IE | GRF1_GPIO3C_SMT | GRF1_GPIO3C_IOMUX_L
|  |  |  | LCDC_D14/RGMII_MDC_M1/CIF_D10_M1/GPIO2_C2_d | 2 | GRF1_GPIO2C_DS_L | GRF1_GPIO2C_P | GRF1_GPIO2C_IE | GRF1_GPIO2C_SMT | GRF1_GPIO2C_IOMUX_L
| RGMII_CRS | PHY CRS signal | I | CIF_D1_M0/RGMII_CRS_M0/I2S0_LRCK_TX_M1/UART4_RX_M0/I2C3_SDA_M0/PWM9_M0/GPIO3_A5_d | 2 | GRF1_GPIO3A_DS_H | GRF1_GPIO3A_P | GRF1_GPIO3A_IE | GRF1_GPIO3A_SMT | GRF1_GPIO3A_IOMUX_H
|  |  |  | LCDC_D1/RGMII_CRS_M1/CIF_D1_M1/UART4_CTSN_M1/I2C5_SCL_M0/GPIO2_A5_d | 2 | GRF1_GPIO2A_DS_H | GRF1_GPIO2A_P | GRF1_GPIO2A_IE | GRF1_GPIO2A_SMT | GRF1_GPIO2A_IOMUX_H
| RGMII_COL | PHY collision detected | I | CIF_D2_M0/RGMII_COL_M0/I2S0_SDO0_M1/UART5_TX_M0/CAN_RXD_M1/PWM10_M0/GPIO3_A6_d | 2 | GRF1_GPIO3A_DS_H | GRF1_GPIO3A_P | GRF1_GPIO3A_IE | GRF1_GPIO3A_SMT | GRF1_GPIO3A_IOMUX_H
|  |  |  | LCDC_D2/RGMII_COL_M1/CIF_D2_M1/PWM5_M1/ UART4_TX_M1/GPIO2_A6_d | 2 | GRF1_GPIO2A_DS_H | GRF1_GPIO2A_P | GRF1_GPIO2A_IE | GRF1_GPIO2A_SMT | GRF1_GPIO2A_IOMUX_H
| RGMII_RXER | Receive Error of MAC | I | CIF_D14_M0/RGMII_RXER_M0/PDM_SDI1_M1/GPIO3_C2_d | 2 | GRF1_GPIO3C_DS_L | GRF1_GPIO3C_P | GRF1_GPIO3C_IE | GRF1_GPIO3C_SMT | GRF1_GPIO3C_IOMUX_L
|  |  |  | LCDC_D12/RGMII_RXER_M1/CIF_D8_M1/GPIO2_C0_d | 2 | GRF1_GPIO2C_DS_L | GRF1_GPIO2C_P | GRF1_GPIO2C_IE | GRF1_GPIO2C_SMT | GRF1_GPIO2C_IOMUX_L
| RGMII_RXDV | RX data validity and carrier sense signal of the RMII | O | CIF_D13_M0/RGMII_RXDV_M0/PDM_SDI0_M1/GPIO3_C1_d | 2 | GRF1_GPIO3C_DS_L | GRF1_GPIO3C_P | GRF1_GPIO3C_IE | GRF1_GPIO3C_SMT | GRF1_GPIO3C_IOMUX_L
|  |  |  | LCDC_D8/RGMII_RXDV_M1/CIF_D4_M1/GPIO2_B4_d | 2 | GRF1_GPIO2B_DS_H | GRF1_GPIO2B_P | GRF1_GPIO2B_IE | GRF1_GPIO2B_SMT | GRF1_GPIO2B_IOMUX_H
| RGMII_RXCLK | MAC RX clock | I | CIF_HSYNC_M0/RGMII_RXCLK_M0/UART3_RX_M0/GPIO3_C7_d | 2 | GRF1_GPIO3C_DS_H | GRF1_GPIO3C_P | GRF1_GPIO3C_IE | GRF1_GPIO3C_SMT | GRF1_GPIO3C_IOMUX_H
|  |  |  | LCDC_D23/RGMII_RXCLK_M1/CIF_HSYNC_M1/I2S1_SDI_M2/GPIO2_D3_d | 2 | GRF1_GPIO2D_DS_L | GRF1_GPIO2D_P | GRF1_GPIO2D_IE | GRF1_GPIO2D_SMT | GRF1_GPIO2D_IOMUX_L
| RGMII_RXD0 | MAC RX data0 | I | CIF_D10_M0/RGMII_RXD0_M0/PDM_SDI2_M1/SPI1_MOSI_M0/GPIO3_B6_d | 2 | GRF1_GPIO3B_DS_H | GRF1_GPIO3B_P | GRF1_GPIO3B_IE | GRF1_GPIO3B_SMT | GRF1_GPIO3B_IOMUX_H
|  |  |  | LCDC_D9/RGMII_RXD0_M1/CIF_D5_M1/GPIO2_B5_d | 2 | GRF1_GPIO2B_DS_H | GRF1_GPIO2B_P | GRF1_GPIO2B_IE | GRF1_GPIO2B_SMT | GRF1_GPIO2B_IOMUX_H
| RGMII_RXD1 | MAC RX data1 | I | CIF_D11_M0/RGMII_RXD1_M0/PDM_SDI3_M1/SPI1_MISO_M0/GPIO3_B7_d | 2 | GRF1_GPIO3B_DS_H | GRF1_GPIO3B_P | GRF1_GPIO3B_IE | GRF1_GPIO3B_SMT | GRF1_GPIO3B_IOMUX_H
|  |  |  | LCDC_D10/RGMII_RXD1_M1/CIF_D6_M1/GPIO2_B6_d | 2 | GRF1_GPIO2B_DS_H | GRF1_GPIO2B_P | GRF1_GPIO2B_IE | GRF1_GPIO2B_SMT | GRF1_GPIO2B_IOMUX_H
| RGMII_RXD2 | MAC RX data2 | I | CIF_D3_M0/RGMII_RXD2_M0/I2S0_SDI0_M1/UART5_RX_M0/CAN_TXD_M1/PWM11_IR_M0/GPIO3_A7_d | 2 | GRF1_GPIO3A_DS_H | GRF1_GPIO3A_P | GRF1_GPIO3A_IE | GRF1_GPIO3A_SMT | GRF1_GPIO3A_IOMUX_H
|  |  |  | LCDC_D19/RGMII_RXD2_M1/CIF_D15_M1/I2S1_MCLK_M2/GPIO2_C7_d | 2 | GRF1_GPIO2C_DS_H | GRF1_GPIO2C_P | GRF1_GPIO2C_IE | GRF1_GPIO2C_SMT | GRF1_GPIO2C_IOMUX_H
| RGMII_RXD3 | MAC RX data3 | I | CIF_D4_M0/RGMII_RXD3_M0/I2S0_MCLK_M1/UART5_RTSN_M0/I2C5_SCL_M1/GPIO3_B0_d | 2 | GRF1_GPIO3B_DS_L | GRF1_GPIO3B_P | GRF1_GPIO3B_IE | GRF1_GPIO3B_SMT | GRF1_GPIO3B_IOMUX_L
|  |  |  | LCDC_D20/RGMII_RXD3_M1/CIF_VSYNC_M1/I2S1_SDO_M2/GPIO2_D0_d | 2 | GRF1_GPIO2D_DS_L | GRF1_GPIO2D_P | GRF1_GPIO2D_IE | GRF1_GPIO2D_SMT | GRF1_GPIO2D_IOMUX_L
| RGMII_TXD0 | MAC TX data0 | O | CIF_D7_M0/RGMII_TXD0_M0/I2S0_SDO1_SDI3_M1/UART4_CTSN_M0/GPIO3_B3_d | 2 | GRF1_GPIO3B_DS_L | GRF1_GPIO3B_P | GRF1_GPIO3B_IE | GRF1_GPIO3B_SMT | GRF1_GPIO3B_IOMUX_L
|  |  |  | LCDC_D15/RGMII_TXD0_M1/CIF_D11_M1/GPIO2_C3_d | 2 | GRF1_GPIO2C_DS_L | GRF1_GPIO2C_P | GRF1_GPIO2C_IE | GRF1_GPIO2C_SMT | GRF1_GPIO2C_IOMUX_L
| RGMII_TXD1 | MAC TX data1 | O | CIF_D8_M0/RGMII_TXD1_M0/I2S0_SDO2_SDI2_M1/SPI1_CS1n_M0/GPIO3_B4_d | 2 | GRF1_GPIO3B_DS_H | GRF1_GPIO3B_P | GRF1_GPIO3B_IE | GRF1_GPIO3B_SMT | GRF1_GPIO3B_IOMUX_H
|  |  |  | LCDC_D16/RGMII_TXD1_M1/CIF_D12_M1/GPIO2_C4_d | 2 | GRF1_GPIO2C_DS_H | GRF1_GPIO2C_P | GRF1_GPIO2C_IE | GRF1_GPIO2C_SMT | GRF1_GPIO2C_IOMUX_H
| RGMII_TXD2 | MAC TX data2 | O | CIF_D5_M0/RGMII_TXD2_M0/I2S0_SCLK_RX_M1/UART5_CTSN_M0/I2C5_SDA_M1/GPIO3_B1_d | 2 | GRF1_GPIO3B_DS_L | GRF1_GPIO3B_P | GRF1_GPIO3B_IE | GRF1_GPIO3B_SMT | GRF1_GPIO3B_IOMUX_L
|  |  |  | LCDC_D21/RGMII_TXD2_M1/CIF_CLKOUT_M1/I2S1_SCLK_M2/GPIO2_D1_d | 2 | GRF1_GPIO2D_DS_L | GRF1_GPIO2D_P | GRF1_GPIO2D_IE | GRF1_GPIO2D_SMT | GRF1_GPIO2D_IOMUX_L
| RGMII_TXD3 | MAC TX data3 | O | CIF_D6_M0/RGMII_TXD3_M0/I2S0_LRCK_RX_M1/UART4_RTSN_M0/GPIO3_B2_d | 2 | GRF1_GPIO3B_DS_L | GRF1_GPIO3B_P | GRF1_GPIO3B_IE | GRF1_GPIO3B_SMT | GRF1_GPIO3B_IOMUX_L
|  |  |  | LCDC_D0/RGMII_TXD3_M1/CIF_D0_M1/UART4_RTSN_M1/GPIO2_A4_d | 2 | GRF1_GPIO2A_DS_H | GRF1_GPIO2A_P | GRF1_GPIO2A_IE | GRF1_GPIO2A_SMT | GRF1_GPIO2A_IOMUX_H
| RGMII_TXEN | MAC TX data validity signal | O | CIF_D9_M0/RGMII_TXEN_M0/I2S0_SDO3_SDI1_M1/SPI1_CS0n_M0/GPIO3_B5_d | 2 | GRF1_GPIO3B_DS_H | GRF1_GPIO3B_P | GRF1_GPIO3B_IE | GRF1_GPIO3B_SMT | GRF1_GPIO3B_IOMUX_H
|  |  |  | LCDC_D18/RGMII_TXEN_M1/CIF_D14_M1/GPIO2_C6_d | 2 | GRF1_GPIO2C_DS_H | GRF1_GPIO2C_P | GRF1_GPIO2C_IE | GRF1_GPIO2C_SMT | GRF1_GPIO2C_IOMUX_H
| RGMII_TXCLK | MAC TX clock | O | CIF_CLKOUT_M0/RGMII_TXCLK_M0/UART3_TX_M0/GPIO3_C6_d | 2 | GRF1_GPIO3C_DS_H | GRF1_GPIO3C_P | GRF1_GPIO3C_IE | GRF1_GPIO3C_SMT | GRF1_GPIO3C_IOMUX_H
|  |  |  | LCDC_D22/RGMII_TXCLK_M1/CIF_CLKIN_M1/I2S1_LRCK_M2/GPIO2_D2_d | 2 | GRF1_GPIO2D_DS_L | GRF1_GPIO2D_P | GRF1_GPIO2D_IE | GRF1_GPIO2D_SMT | GRF1_GPIO2D_IOMUX_L
CIF interface & BT1120 | CIF_D0 | CIF data 0 or BT1120 | I | CIF_D0_M0/I2S0_SCLK_TX_M1/UART4_TX_M0/I2C3_SCL_M0/PWM8_M0/GPIO3_A4_d | 1 | GRF1_GPIO3A_DS_H | GRF1_GPIO3A_P | GRF1_GPIO3A_IE | GRF1_GPIO3A_SMT | GRF1_GPIO3A_IOMUX_H
|  |  |  | LCDC_D0/RGMII_TXD3_M1/CIF_D0_M1/UART4_RTSN_M1/GPIO2_A4_d | 3 | GRF1_GPIO2A_DS_H | GRF1_GPIO2A_P | GRF1_GPIO2A_IE | GRF1_GPIO2A_SMT | GRF1_GPIO2A_IOMUX_H
| CIF_D1 | CIF data 1or BT1120 | I | CIF_D1_M0/RGMII_CRS_M0/I2S0_LRCK_TX_M1/UART4_RX_M0/I2C3_SDA_M0/PWM9_M0/GPIO3_A5_d | 1 | GRF1_GPIO3A_DS_H | GRF1_GPIO3A_P | GRF1_GPIO3A_IE | GRF1_GPIO3A_SMT | GRF1_GPIO3A_IOMUX_H
|  |  |  | LCDC_D1/RGMII_CRS_M1/CIF_D1_M1/UART4_CTSN_M1/I2C5_SCL_M0/GPIO2_A5_d | 3 | GRF1_GPIO2A_DS_H | GRF1_GPIO2A_P | GRF1_GPIO2A_IE | GRF1_GPIO2A_SMT | GRF1_GPIO2A_IOMUX_H
| CIF_D2 | CIF data 2or BT1120 | I | CIF_D2_M0/RGMII_COL_M0/I2S0_SDO0_M1/UART5_TX_M0/CAN_RXD_M1/PWM10_M0/GPIO3_A6_d | 1 | GRF1_GPIO3A_DS_H | GRF1_GPIO3A_P | GRF1_GPIO3A_IE | GRF1_GPIO3A_SMT | GRF1_GPIO3A_IOMUX_H
|  |  |  | LCDC_D2/RGMII_COL_M1/CIF_D2_M1/PWM5_M1/ UART4_TX_M1/GPIO2_A6_d | 3 | GRF1_GPIO2A_DS_H | GRF1_GPIO2A_P | GRF1_GPIO2A_IE | GRF1_GPIO2A_SMT | GRF1_GPIO2A_IOMUX_H
| CIF_D3 | CIF data 3or BT1120 | I | CIF_D3_M0/RGMII_RXD2_M0/I2S0_SDI0_M1/UART5_RX_M0/CAN_TXD_M1/PWM11_IR_M0/GPIO3_A7_d | 1 | GRF1_GPIO3A_DS_H | GRF1_GPIO3A_P | GRF1_GPIO3A_IE | GRF1_GPIO3A_SMT | GRF1_GPIO3A_IOMUX_H
|  |  |  | LCDC_D7/I2S2_MCLK_M1/CIF_D3_M1/UART5_CTSN_M1/SPI0_CS1n_M2/PWM0_M1/I2C5_SDA_M0/ GPIO2_B3_d | 3 | GRF1_GPIO2B_DS_L | GRF1_GPIO2B_P | GRF1_GPIO2B_IE | GRF1_GPIO2B_SMT | GRF1_GPIO2B_IOMUX_L
| CIF_D4 | CIF data 4or BT1120 | I | CIF_D4_M0/RGMII_RXD3_M0/I2S0_MCLK_M1/UART5_RTSN_M0/I2C5_SCL_M1/GPIO3_B0_d | 1 | GRF1_GPIO3B_DS_L | GRF1_GPIO3B_P | GRF1_GPIO3B_IE | GRF1_GPIO3B_SMT | GRF1_GPIO3B_IOMUX_L
|  |  |  | LCDC_D8/RGMII_RXDV_M1/CIF_D4_M1/GPIO2_B4_d | 3 | GRF1_GPIO2B_DS_H | GRF1_GPIO2B_P | GRF1_GPIO2B_IE | GRF1_GPIO2B_SMT | GRF1_GPIO2B_IOMUX_H
| CIF_D5 | CIF data 5or BT1120 | I | CIF_D5_M0/RGMII_TXD2_M0/I2S0_SCLK_RX_M1/UART5_CTSN_M0/I2C5_SDA_M1/GPIO3_B1_d | 1 | GRF1_GPIO3B_DS_L | GRF1_GPIO3B_P | GRF1_GPIO3B_IE | GRF1_GPIO3B_SMT | GRF1_GPIO3B_IOMUX_L
|  |  |  | LCDC_D9/RGMII_RXD0_M1/CIF_D5_M1/GPIO2_B5_d | 3 | GRF1_GPIO2B_DS_H | GRF1_GPIO2B_P | GRF1_GPIO2B_IE | GRF1_GPIO2B_SMT | GRF1_GPIO2B_IOMUX_H
| CIF_D6 | CIF data 6or BT1120 | I | CIF_D6_M0/RGMII_TXD3_M0/I2S0_LRCK_RX_M1/UART4_RTSN_M0/GPIO3_B2_d | 1 | GRF1_GPIO3B_DS_L | GRF1_GPIO3B_P | GRF1_GPIO3B_IE | GRF1_GPIO3B_SMT | GRF1_GPIO3B_IOMUX_L
|  |  |  | LCDC_D10/RGMII_RXD1_M1/CIF_D6_M1/GPIO2_B6_d | 3 | GRF1_GPIO2B_DS_H | GRF1_GPIO2B_P | GRF1_GPIO2B_IE | GRF1_GPIO2B_SMT | GRF1_GPIO2B_IOMUX_H
| CIF_D7 | CIF data 7or BT1120 | I | CIF_D7_M0/RGMII_TXD0_M0/I2S0_SDO1_SDI3_M1/UART4_CTSN_M0/GPIO3_B3_d | 1 | GRF1_GPIO3B_DS_L | GRF1_GPIO3B_P | GRF1_GPIO3B_IE | GRF1_GPIO3B_SMT | GRF1_GPIO3B_IOMUX_L
|  |  |  | LCDC_D11/RGMII_CLK_M1/CIF_D7_M1/GPIO2_B7_d | 3 | GRF1_GPIO2B_DS_H | GRF1_GPIO2B_P | GRF1_GPIO2B_IE | GRF1_GPIO2B_SMT | GRF1_GPIO2B_IOMUX_H
| CIF_D8 | CIF data 8or BT1120 | I | CIF_D8_M0/RGMII_TXD1_M0/I2S0_SDO2_SDI2_M1/SPI1_CS1n_M0/GPIO3_B4_d | 1 | GRF1_GPIO3B_DS_H | GRF1_GPIO3B_P | GRF1_GPIO3B_IE | GRF1_GPIO3B_SMT | GRF1_GPIO3B_IOMUX_H
|  |  |  | LCDC_D12/RGMII_RXER_M1/CIF_D8_M1/GPIO2_C0_d | 3 | GRF1_GPIO2C_DS_L | GRF1_GPIO2C_P | GRF1_GPIO2C_IE | GRF1_GPIO2C_SMT | GRF1_GPIO2C_IOMUX_L
| CIF_D9 | CIF data 9or BT1120 | I | CIF_D9_M0/RGMII_TXEN_M0/I2S0_SDO3_SDI1_M1/SPI1_CS0n_M0/GPIO3_B5_d | 1 | GRF1_GPIO3B_DS_H | GRF1_GPIO3B_P | GRF1_GPIO3B_IE | GRF1_GPIO3B_SMT | GRF1_GPIO3B_IOMUX_H
|  |  |  | LCDC_D13/RGMII_MDIO_M1/CIF_D9_M1/GPIO2_C1_d | 3 | GRF1_GPIO2C_DS_L | GRF1_GPIO2C_P | GRF1_GPIO2C_IE | GRF1_GPIO2C_SMT | GRF1_GPIO2C_IOMUX_L
| CIF_D10 | CIF data 10or BT1120 | I | CIF_D10_M0/RGMII_RXD0_M0/PDM_SDI2_M1/SPI1_MOSI_M0/GPIO3_B6_d | 1 | GRF1_GPIO3B_DS_H | GRF1_GPIO3B_P | GRF1_GPIO3B_IE | GRF1_GPIO3B_SMT | GRF1_GPIO3B_IOMUX_H
|  |  |  | LCDC_D14/RGMII_MDC_M1/CIF_D10_M1/GPIO2_C2_d | 3 | GRF1_GPIO2C_DS_L | GRF1_GPIO2C_P | GRF1_GPIO2C_IE | GRF1_GPIO2C_SMT | GRF1_GPIO2C_IOMUX_L
| CIF_D11 | CIF data 11or BT1120 | I | CIF_D11_M0/RGMII_RXD1_M0/PDM_SDI3_M1/SPI1_MISO_M0/GPIO3_B7_d | 1 | GRF1_GPIO3B_DS_H | GRF1_GPIO3B_P | GRF1_GPIO3B_IE | GRF1_GPIO3B_SMT | GRF1_GPIO3B_IOMUX_H
|  |  |  | LCDC_D15/RGMII_TXD0_M1/CIF_D11_M1/GPIO2_C3_d | 3 | GRF1_GPIO2C_DS_L | GRF1_GPIO2C_P | GRF1_GPIO2C_IE | GRF1_GPIO2C_SMT | GRF1_GPIO2C_IOMUX_L
| CIF_D12 | CIF data 12or BT1120 | I | CIF_D12_M0/RGMII_CLK_M0/PDM_CLk0_M1/SPI1_CLK_M0/GPIO3_C0_d | 1 | GRF1_GPIO3C_DS_L | GRF1_GPIO3C_P | GRF1_GPIO3C_IE | GRF1_GPIO3C_SMT | GRF1_GPIO3C_IOMUX_L
|  |  |  | LCDC_D16/RGMII_TXD1_M1/CIF_D12_M1/GPIO2_C4_d | 3 | GRF1_GPIO2C_DS_H | GRF1_GPIO2C_P | GRF1_GPIO2C_IE | GRF1_GPIO2C_SMT | GRF1_GPIO2C_IOMUX_H
| CIF_D13 | CIF data 13or BT1120 | I | CIF_D13_M0/RGMII_RXDV_M0/PDM_SDI0_M1/GPIO3_C1_d | 1 | GRF1_GPIO3C_DS_L | GRF1_GPIO3C_P | GRF1_GPIO3C_IE | GRF1_GPIO3C_SMT | GRF1_GPIO3C_IOMUX_L
|  |  |  | LCDC_D17/CLK_OUT_ETHERNET_M1/CIF_D13_M1/GPIO2_C5_d | 3 | GRF1_GPIO2C_DS_H | GRF1_GPIO2C_P | GRF1_GPIO2C_IE | GRF1_GPIO2C_SMT | GRF1_GPIO2C_IOMUX_H
| CIF_D14 | CIF data 14or BT1120 | I | CIF_D14_M0/RGMII_RXER_M0/PDM_SDI1_M1/GPIO3_C2_d | 1 | GRF1_GPIO3C_DS_L | GRF1_GPIO3C_P | GRF1_GPIO3C_IE | GRF1_GPIO3C_SMT | GRF1_GPIO3C_IOMUX_L
|  |  |  | LCDC_D18/RGMII_TXEN_M1/CIF_D14_M1/GPIO2_C6_d | 3 | GRF1_GPIO2C_DS_H | GRF1_GPIO2C_P | GRF1_GPIO2C_IE | GRF1_GPIO2C_SMT | GRF1_GPIO2C_IOMUX_H
| CIF_D15 | CIF data 15or BT1120 | I | CIF_D15_M0/RGMII_MDIO_M0/PDM_CLk1_M1/GPIO3_C3_d | 1 | GRF1_GPIO3C_DS_L | GRF1_GPIO3C_P | GRF1_GPIO3C_IE | GRF1_GPIO3C_SMT | GRF1_GPIO3C_IOMUX_L
|  |  |  | LCDC_D19/RGMII_RXD2_M1/CIF_D15_M1/I2S1_MCLK_M2/GPIO2_C7_d | 3 | GRF1_GPIO2C_DS_H | GRF1_GPIO2C_P | GRF1_GPIO2C_IE | GRF1_GPIO2C_SMT | GRF1_GPIO2C_IOMUX_H
| CIF_VSYNC | CIF field sync signal | I | CIF_VSYNC_M0/RGMII_MDC_M0/UART3_RTSN_M0/GPIO3_C4_d | 1 | GRF1_GPIO3C_DS_H | GRF1_GPIO3C_P | GRF1_GPIO3C_IE | GRF1_GPIO3C_SMT | GRF1_GPIO3C_IOMUX_H
|  |  |  | LCDC_D20/RGMII_RXD3_M1/CIF_VSYNC_M1/I2S1_SDO_M2/GPIO2_D0_d | 3 | GRF1_GPIO2D_DS_L | GRF1_GPIO2D_P | GRF1_GPIO2D_IE | GRF1_GPIO2D_SMT | GRF1_GPIO2D_IOMUX_L
| CIF_CLKOUT | CIF clock output | O | CIF_CLKOUT_M0/RGMII_TXCLK_M0/UART3_TX_M0/GPIO3_C6_d | 1 | GRF1_GPIO3C_DS_H | GRF1_GPIO3C_P | GRF1_GPIO3C_IE | GRF1_GPIO3C_SMT | GRF1_GPIO3C_IOMUX_H
|  |  |  | LCDC_D21/RGMII_TXD2_M1/CIF_CLKOUT_M1/I2S1_SCLK_M2/GPIO2_D1_d | 3 | GRF1_GPIO2D_DS_L | GRF1_GPIO2D_P | GRF1_GPIO2D_IE | GRF1_GPIO2D_SMT | GRF1_GPIO2D_IOMUX_L
| CIF_CLKIN | CIF clock input | I | CIF_CLKIN_M0/CLK_OUT_ETHERNET_M0/UART3_CTSN_M0/GPIO3_C5_d | 1 | GRF1_GPIO3C_DS_H | GRF1_GPIO3C_P | GRF1_GPIO3C_IE | GRF1_GPIO3C_SMT | GRF1_GPIO3C_IOMUX_H
|  |  |  | LCDC_D22/RGMII_TXCLK_M1/CIF_CLKIN_M1/I2S1_LRCK_M2/GPIO2_D2_d | 3 | GRF1_GPIO2D_DS_L | GRF1_GPIO2D_P | GRF1_GPIO2D_IE | GRF1_GPIO2D_SMT | GRF1_GPIO2D_IOMUX_L
| CIF_HSYNC | CIF horizontal sync signal | I | CIF_HSYNC_M0/RGMII_RXCLK_M0/UART3_RX_M0/GPIO3_C7_d | 1 | GRF1_GPIO3C_DS_H | GRF1_GPIO3C_P | GRF1_GPIO3C_IE | GRF1_GPIO3C_SMT | GRF1_GPIO3C_IOMUX_H
|  |  |  | LCDC_D23/RGMII_RXCLK_M1/CIF_HSYNC_M1/I2S1_SDI_M2/GPIO2_D3_d | 3 | GRF1_GPIO2D_DS_L | GRF1_GPIO2D_P | GRF1_GPIO2D_IE | GRF1_GPIO2D_SMT | GRF1_GPIO2D_IOMUX_L
LCDC interface &BT1120&BT656 | LCDC_D0 | output data0 of LCDC or BT1120 | O | LCDC_D0/RGMII_TXD3_M1/CIF_D0_M1/UART4_RTSN_M1/GPIO2_A4_d | 1 | GRF1_GPIO2A_DS_H | GRF1_GPIO2A_P | GRF1_GPIO2A_IE | GRF1_GPIO2A_SMT | GRF1_GPIO2A_IOMUX_H
| LCDC_D1 | output data1 of LCDC or BT1120 | O | LCDC_D1/RGMII_CRS_M1/CIF_D1_M1/UART4_CTSN_M1/I2C5_SCL_M0/GPIO2_A5_d | 1 | GRF1_GPIO2A_DS_H | GRF1_GPIO2A_P | GRF1_GPIO2A_IE | GRF1_GPIO2A_SMT | GRF1_GPIO2A_IOMUX_H
| LCDC_D2 | output data2 of LCDC or BT1120 | O | LCDC_D2/RGMII_COL_M1/CIF_D2_M1/PWM5_M1/ UART4_TX_M1/GPIO2_A6_d | 1 | GRF1_GPIO2A_DS_H | GRF1_GPIO2A_P | GRF1_GPIO2A_IE | GRF1_GPIO2A_SMT | GRF1_GPIO2A_IOMUX_H
| LCDC_D3 | output data3 of LCDC or BT1120 | O | LCDC_D3/I2S2_SDO_M1/UART4_RX_M1/PWM4_M1/SPI0_CS0n_M2/GPIO2_A7_d | 1 | GRF1_GPIO2A_DS_H | GRF1_GPIO2A_P | GRF1_GPIO2A_IE | GRF1_GPIO2A_SMT | GRF1_GPIO2A_IOMUX_H
| LCDC_D4 | output data4 of LCDC or BT1120 | O | LCDC_D4/I2S2_SDI_M1/UART5_TX_M1/PWM3_IR_M1/SPI0_MOSI_M2/GPIO2_B0_d | 1 | GRF1_GPIO2B_DS_L | GRF1_GPIO2B_P | GRF1_GPIO2B_IE | GRF1_GPIO2B_SMT | GRF1_GPIO2B_IOMUX_L
| LCDC_D5 | output data5 of LCDC or BT1120 | O | LCDC_D5/I2S2_SCLK_M1/UART5_RX_M1/PWM2_M1/SPI0_MISO_M2/GPIO2_B1_d | 1 | GRF1_GPIO2B_DS_L | GRF1_GPIO2B_P | GRF1_GPIO2B_IE | GRF1_GPIO2B_SMT | GRF1_GPIO2B_IOMUX_L
| LCDC_D6 | output data6 of LCDC or BT1120 | O | LCDC_D6/I2S2_LRCK_M1/UART5_RTSN_M1/PWM1_M1/SPI0_CLK_M2/GPIO2_B2_d | 1 | GRF1_GPIO2B_DS_L | GRF1_GPIO2B_P | GRF1_GPIO2B_IE | GRF1_GPIO2B_SMT | GRF1_GPIO2B_IOMUX_L
| LCDC_D7 | output data7 of LCDC or BT1120 | O | LCDC_D7/I2S2_MCLK_M1/CIF_D3_M1/UART5_CTSN_M1/SPI0_CS1n_M2/PWM0_M1/I2C5_SDA_M0/ GPIO2_B3_d | 1 | GRF1_GPIO2B_DS_L | GRF1_GPIO2B_P | GRF1_GPIO2B_IE | GRF1_GPIO2B_SMT | GRF1_GPIO2B_IOMUX_L
| LCDC_D8 | output data8 of LCDC or BT1120 | O | LCDC_D8/RGMII_RXDV_M1/CIF_D4_M1/GPIO2_B4_d | 1 | GRF1_GPIO2B_DS_H | GRF1_GPIO2B_P | GRF1_GPIO2B_IE | GRF1_GPIO2B_SMT | GRF1_GPIO2B_IOMUX_H
| LCDC_D9 | output data9 of LCDC or BT1120 | O | LCDC_D9/RGMII_RXD0_M1/CIF_D5_M1/GPIO2_B5_d | 1 | GRF1_GPIO2B_DS_H | GRF1_GPIO2B_P | GRF1_GPIO2B_IE | GRF1_GPIO2B_SMT | GRF1_GPIO2B_IOMUX_H
| LCDC_D10 | output data10 of LCDC or BT1120 | O | LCDC_D10/RGMII_RXD1_M1/CIF_D6_M1/GPIO2_B6_d | 1 | GRF1_GPIO2B_DS_H | GRF1_GPIO2B_P | GRF1_GPIO2B_IE | GRF1_GPIO2B_SMT | GRF1_GPIO2B_IOMUX_H
| LCDC_D11 | output data11 of LCDC or BT1120 | O | LCDC_D11/RGMII_CLK_M1/CIF_D7_M1/GPIO2_B7_d | 1 | GRF1_GPIO2B_DS_H | GRF1_GPIO2B_P | GRF1_GPIO2B_IE | GRF1_GPIO2B_SMT | GRF1_GPIO2B_IOMUX_H
| LCDC_D12 | output data12 of LCDC or BT1120 | O | LCDC_D12/RGMII_RXER_M1/CIF_D8_M1/GPIO2_C0_d | 1 | GRF1_GPIO2C_DS_L | GRF1_GPIO2C_P | GRF1_GPIO2C_IE | GRF1_GPIO2C_SMT | GRF1_GPIO2C_IOMUX_L
| LCDC_D13 | output data13 of LCDC or BT1120 | O | LCDC_D13/RGMII_MDIO_M1/CIF_D9_M1/GPIO2_C1_d | 1 | GRF1_GPIO2C_DS_L | GRF1_GPIO2C_P | GRF1_GPIO2C_IE | GRF1_GPIO2C_SMT | GRF1_GPIO2C_IOMUX_L
| LCDC_D14 | output data14 of LCDC or BT1120 | O | LCDC_D14/RGMII_MDC_M1/CIF_D10_M1/GPIO2_C2_d | 1 | GRF1_GPIO2C_DS_L | GRF1_GPIO2C_P | GRF1_GPIO2C_IE | GRF1_GPIO2C_SMT | GRF1_GPIO2C_IOMUX_L
| LCDC_D15 | output data15 of LCDC or BT1120 | O | LCDC_D15/RGMII_TXD0_M1/CIF_D11_M1/GPIO2_C3_d | 1 | GRF1_GPIO2C_DS_L | GRF1_GPIO2C_P | GRF1_GPIO2C_IE | GRF1_GPIO2C_SMT | GRF1_GPIO2C_IOMUX_L
| LCDC_D16 | output data16 of LCDC | O | LCDC_D16/RGMII_TXD1_M1/CIF_D12_M1/GPIO2_C4_d | 1 | GRF1_GPIO2C_DS_H | GRF1_GPIO2C_P | GRF1_GPIO2C_IE | GRF1_GPIO2C_SMT | GRF1_GPIO2C_IOMUX_H
| LCDC_D17 | output data17 of LCDC | O | LCDC_D17/CLK_OUT_ETHERNET_M1/CIF_D13_M1/GPIO2_C5_d | 1 | GRF1_GPIO2C_DS_H | GRF1_GPIO2C_P | GRF1_GPIO2C_IE | GRF1_GPIO2C_SMT | GRF1_GPIO2C_IOMUX_H
| LCDC_D18 | output data18 of LCDC | O | LCDC_D18/RGMII_TXEN_M1/CIF_D14_M1/GPIO2_C6_d | 1 | GRF1_GPIO2C_DS_H | GRF1_GPIO2C_P | GRF1_GPIO2C_IE | GRF1_GPIO2C_SMT | GRF1_GPIO2C_IOMUX_H
| LCDC_D19 | output data19 of LCDC | O | LCDC_D19/RGMII_RXD2_M1/CIF_D15_M1/I2S1_MCLK_M2/GPIO2_C7_d | 1 | GRF1_GPIO2C_DS_H | GRF1_GPIO2C_P | GRF1_GPIO2C_IE | GRF1_GPIO2C_SMT | GRF1_GPIO2C_IOMUX_H
| LCDC_D20 | output data20 of LCDC | O | LCDC_D20/RGMII_RXD3_M1/CIF_VSYNC_M1/I2S1_SDO_M2/GPIO2_D0_d | 1 | GRF1_GPIO2D_DS_L | GRF1_GPIO2D_P | GRF1_GPIO2D_IE | GRF1_GPIO2D_SMT | GRF1_GPIO2D_IOMUX_L
| LCDC_D21 | output data21 of LCDC | O | LCDC_D21/RGMII_TXD2_M1/CIF_CLKOUT_M1/I2S1_SCLK_M2/GPIO2_D1_d | 1 | GRF1_GPIO2D_DS_L | GRF1_GPIO2D_P | GRF1_GPIO2D_IE | GRF1_GPIO2D_SMT | GRF1_GPIO2D_IOMUX_L
| LCDC_D22 | output data22 of LCDC | O | LCDC_D22/RGMII_TXCLK_M1/CIF_CLKIN_M1/I2S1_LRCK_M2/GPIO2_D2_d | 1 | GRF1_GPIO2D_DS_L | GRF1_GPIO2D_P | GRF1_GPIO2D_IE | GRF1_GPIO2D_SMT | GRF1_GPIO2D_IOMUX_L
| LCDC_D23 | output data23 of LCDC | O | LCDC_D23/RGMII_RXCLK_M1/CIF_HSYNC_M1/I2S1_SDI_M2/GPIO2_D3_d | 1 | GRF1_GPIO2D_DS_L | GRF1_GPIO2D_P | GRF1_GPIO2D_IE | GRF1_GPIO2D_SMT | GRF1_GPIO2D_IOMUX_L
| LCDC_DEN | LCDC RGB interface data enable, MCU i80 interface REN signal | O | LCDC_DEN/PWM6_M1/SPI1_CS0n_M2/I2C3_SCL_M1/GPIO2_D4_d | 1 | GRF1_GPIO2D_DS_H | GRF1_GPIO2D_P | GRF1_GPIO2D_IE | GRF1_GPIO2D_SMT | GRF1_GPIO2D_IOMUX_H
| LCDC_HSYNC | LCDC RGB interface horizontal sync pulse, MCU i80 interface WEN signal | O | LCDC_HSYNC/PWM10_M1/ SPI1_CLK_M2 /I2C3_SDA_M1/GPIO2_D5_d | 1 | GRF1_GPIO2D_DS_H | GRF1_GPIO2D_P | GRF1_GPIO2D_IE | GRF1_GPIO2D_SMT | GRF1_GPIO2D_IOMUX_H
| LCDC_VSYNC | LCDC RGB interface vertical sync pulse, MCU i80 interface CSN signal | O | LCDC_VSYNC/UART3_RTSN_M2/PWM9_M1/SPI1_MOSI_M2/GPIO2_D6_d | 1 | GRF1_GPIO2D_DS_H | GRF1_GPIO2D_P | GRF1_GPIO2D_IE | GRF1_GPIO2D_SMT | GRF1_GPIO2D_IOMUX_H
| LCDC_CLK | LCDC RGB interface display clock out, MCU i80 interface RS signal | O | LCDC_CLK/UART3_CTSN_M2/PWM8_M1/SPI1_MISO_M2/GPIO2_D7_d | 1 | GRF1_GPIO2D_DS_H | GRF1_GPIO2D_P | GRF1_GPIO2D_IE | GRF1_GPIO2D_SMT | GRF1_GPIO2D_IOMUX_H
MIPI DSI interface | MIPI_DSI_TX0_D0P | Positive pole of differential data0 of MIPI TX interface | O | MIPI_DSI_TX0_D0P | 0 | -- | -- | -- | -- | --
| MIPI_DSI_TX0_D0N | Negative pole of differential data0 of MIPI TX interface | O | MIPI_DSI_TX0_D0N | 0 | -- | -- | -- | -- | --
| MIPI_DSI_TX0_D1P | Positive pole of differential data1 of MIPI TX interface | O | MIPI_DSI_TX0_D1P | 0 | -- | -- | -- | -- | --
| MIPI_DSI_TX0_D1N | Negative pole of differential data1 of MIPI TX interface | O | MIPI_DSI_TX0_D1N | 0 | -- | -- | -- | -- | --
| MIPI_DSI_TX0_D2P | Positive pole of differential data2 of MIPI TX interface | O | MIPI_DSI_TX0_D2P | 0 | -- | -- | -- | -- | --
| MIPI_DSI_TX0_D2N | Negative pole of differential data2 of MIPI TX interface | O | MIPI_DSI_TX0_D2N | 0 | -- | -- | -- | -- | --
| MIPI_DSI_TX0_D3P | Positive pole of differential data3 of MIPI TX interface | O | MIPI_DSI_TX0_D3P | 0 | -- | -- | -- | -- | --
| MIPI_DSI_TX0_D3N | Negative pole of differential data3 of MIPI TX interface | O | MIPI_DSI_TX0_D3N | 0 | -- | -- | -- | -- | --
| MIPI_DSI_TX0_CLKP | Positive pole of differential clock of MIPI TX interface | O | MIPI_DSI_TX0_CLKP | 0 | -- | -- | -- | -- | --
| MIPI_DSI_TX0_CLKN | Negative pole of differential clock of MIPI TX interface | O | MIPI_DSI_TX0_CLKN | 0 | -- | -- | -- | -- | --
MIPI CSI interface0 | MIPI_CSI_RX0_D0P | Positive pole of differential data0 of MIPI RX interface | I | MIPI_CSI_RX0_D0P/LVDS0_RX0P | 0 | -- | -- | -- | -- | --
| MIPI_CSI_RX0_D0N | Negative pole of differential data0 of MIPI RX interface | I | MIPI_CSI_RX0_D0N/LVDS0_RX0N | 0 | -- | -- | -- | -- | --
| MIPI_CSI_RX0_D1P | Positive pole of differential data1 of MIPI RX interface | I | MIPI_CSI_RX0_D1P/LVDS0_RX1P | 0 | -- | -- | -- | -- | --
| MIPI_CSI_RX0_D1N | Negative pole of differential data1 of MIPI RX interface | I | MIPI_CSI_RX0_D1N/LVDS0_RX1N | 0 | -- | -- | -- | -- | --
| MIPI_CSI_RX0_D2P | Positive pole of differential data2 of MIPI RX interface | I | MIPI_CSI_RX0_D2P/LVDS0_RX2P | 0 | -- | -- | -- | -- | --
| MIPI_CSI_RX0_D2N | Negative pole of differential data2 of MIPI RX interface | I | MIPI_CSI_RX0_D2N/LVDS0_RX2N | 0 | -- | -- | -- | -- | --
| MIPI_CSI_RX0_D3P | Positive pole of differential data3 of MIPI RX interface | I | MIPI_CSI_RX0_D3P/LVDS0_RX3P | 0 | -- | -- | -- | -- | --
| MIPI_CSI_RX0_D3N | Negative pole of differential data3 of MIPI RX interface | I | MIPI_CSI_RX0_D3N/LVDS0_RX3N | 0 | -- | -- | -- | -- | --
| MIPI_CSI_RX0_CLKP | Positive pole of differential clock of MIPI RX interface | I | MIPI_CSI_RX0_CLKP/LVDS0_CLKP | 0 | -- | -- | -- | -- | --
| MIPI_CSI_RX0_CLKN | Negative pole of differential clock of MIPI RX interface | I | MIPI_CSI_RX0_CLKN/LVDS0_CLKN | 0 | -- | -- | -- | -- | --
MIPI CSI interface1 | MIPI_CSI_RX1_D0P | Positive pole of differential data0 of MIPI RX interface | I | MIPI_CSI_RX1_D0P/LVDS1_RX0P | 0 | -- | -- | -- | -- | --
| MIPI_CSI_RX1_D0N | Negative pole of differential data0 of MIPI RX interface | I | MIPI_CSI_RX1_D0N/LVDS1_RX0N | 0 | -- | -- | -- | -- | --
| MIPI_CSI_RX1_D1P | Positive pole of differential data1 of MIPI RX interface | I | MIPI_CSI_RX1_D1P/LVDS1_RX1P | 0 | -- | -- | -- | -- | --
| MIPI_CSI_RX1_D1N | Negative pole of differential data1 of MIPI RX interface | I | MIPI_CSI_RX1_D1N/LVDS1_RX1N | 0 | -- | -- | -- | -- | --
| MIPI_CSI_RX1_D2P | Positive pole of differential data2 of MIPI RX interface | I | MIPI_CSI_RX1_D2P/LVDS1_RX2P | 0 | -- | -- | -- | -- | --
| MIPI_CSI_RX1_D2N | Negative pole of differential data2 of MIPI RX interface | I | MIPI_CSI_RX1_D2N/LVDS1_RX2N | 0 | -- | -- | -- | -- | --
| MIPI_CSI_RX1_D3P | Positive pole of differential data3 of MIPI RX interface | I | MIPI_CSI_RX1_D3P/LVDS1_RX3P | 0 | -- | -- | -- | -- | --
| MIPI_CSI_RX1_D3N | Negative pole of differential data3 of MIPI RX interface | I | MIPI_CSI_RX1_D3N/LVDS1_RX3N | 0 | -- | -- | -- | -- | --
| MIPI_CSI_RX1_CLKP | Positive pole of differential clock of MIPI RX interface | I | MIPI_CSI_RX1_CLKP/LVDS1_CLKP | 0 | -- | -- | -- | -- | --
| MIPI_CSI_RX1_CLKN | Negative pole of differential clock of MIPI RX interface | I | MIPI_CSI_RX1_CLKN/LVDS1_CLKN | 0 | -- | -- | -- | -- | --
LVDS/subLVDS RX interface0 | LVDS0_RX0P | Positive pole of differential data0 of LVDS RX interface | I | MIPI_CSI_RX0_D0P/LVDS0_RX0P | 1 | -- | -- | -- | -- | --
| LVDS0_RX0N | Negative pole of differential data0 of LVDS RX interface | I | MIPI_CSI_RX0_D0N/LVDS0_RX0N | 1 | -- | -- | -- | -- | --
| LVDS0_RX1P | Positive pole of differential data1 of LVDS RX interface | I | MIPI_CSI_RX0_D1P/LVDS0_RX1P | 1 | -- | -- | -- | -- | --
| LVDS0_RX1N | Negative pole of differential data1 of LVDS RX interface | I | MIPI_CSI_RX0_D1N/LVDS0_RX1N | 1 | -- | -- | -- | -- | --
| LVDS0_RX2P | Positive pole of differential data2 of LVDS RX interface | I | MIPI_CSI_RX0_D2P/LVDS0_RX2P | 1 | -- | -- | -- | -- | --
| LVDS0_RX2N | Negative pole of differential data2 of LVDS RX interface | I | MIPI_CSI_RX0_D2N/LVDS0_RX2N | 1 | -- | -- | -- | -- | --
| LVDS0_RX3P | Positive pole of differential data3 of LVDS RX interface | I | MIPI_CSI_RX0_D3P/LVDS0_RX3P | 1 | -- | -- | -- | -- | --
| LVDS0_RX3N | Negative pole of differential data3 of LVDS RX interface | I | MIPI_CSI_RX0_D3N/LVDS0_RX3N | 1 | -- | -- | -- | -- | --
| LVDS0_RXCLKP | Positive pole of differential clock of LVDS RX interface | I | MIPI_CSI_RX0_CLKP/LVDS0_CLKP | 1 | -- | -- | -- | -- | --
| LVDS0_RXCLKN | Negative pole of differential clock of LVDS RX interface | I | MIPI_CSI_RX0_CLKN/LVDS0_CLKN | 1 | -- | -- | -- | -- | --
LVDS/SubLVDS RX interface1 | LVDS1_RX0P | Positive pole of differential data0 of LVDS RX interface | I | MIPI_CSI_RX1_D0P/LVDS1_RX0P | 1 | -- | -- | -- | -- | --
| LVDS1_RX0N | Negative pole of differential data0 of LVDS RX interface | I | MIPI_CSI_RX1_D0N/LVDS1_RX0N | 1 | -- | -- | -- | -- | --
| LVDS1_RX1P | Positive pole of differential data1 of LVDS RX interface | I | MIPI_CSI_RX1_D1P/LVDS1_RX1P | 1 | -- | -- | -- | -- | --
| LVDS1_RX1N | Negative pole of differential data1 of LVDS RX interface | I | MIPI_CSI_RX1_D1N/LVDS1_RX1N | 1 | -- | -- | -- | -- | --
| LVDS1_RX2P | Positive pole of differential data2 of LVDS RX interface | I | MIPI_CSI_RX1_D2P/LVDS1_RX2P | 1 | -- | -- | -- | -- | --
| LVDS1_RX2N | Negative pole of differential data2 of LVDS RX interface | I | MIPI_CSI_RX1_D2N/LVDS1_RX2N | 1 | -- | -- | -- | -- | --
| LVDS1_RX3P | Positive pole of differential data3 of LVDS RX interface | I | MIPI_CSI_RX1_D3P/LVDS1_RX3P | 1 | -- | -- | -- | -- | --
| LVDS1_RX3N | Negative pole of differential data3 of LVDS RX interface | I | MIPI_CSI_RX1_D3N/LVDS1_RX3N | 1 | -- | -- | -- | -- | --
| LVDS1_RXCLKP | Positive pole of differential clock of LVDS RX interface | I | MIPI_CSI_RX1_CLKP/LVDS1_CLKP | 1 | -- | -- | -- | -- | --
| LVDS1_RXCLKN | Negative pole of differential clock of LVDS RX interface | I | MIPI_CSI_RX1_CLKN/LVDS1_CLKN | 1 | -- | -- | -- | -- | --
SarADC | ADCIN0 | ADC signal0 | I | ADCIN0 | 0 | -- | -- | -- | -- | --
| ADCIN1 | ADC signal1 | I | ADCIN1 | 0 | -- | -- | -- | -- | --
| ADCIN2 | ADC signal2 | I | ADCIN2 | 0 | -- | -- | -- | -- | --
| ADCIN3 | ADC signal3 | I | ADCIN3 | 0 | -- | -- | -- | -- | --
| ADCIN4 | ADC signal4 | I | ADCIN4 | 0 | -- | -- | -- | -- | --
| ADCIN5 | ADC signal5 | I | ADCIN5 | 0 | -- | -- | -- | -- | --
USB2.0 | OTG_DM | negative pole of the data signal of the USB OTG 2.0 port, using to download firmware. | B | OTG_DM | 0 | -- | -- | -- | -- | --
| OTG_DP | positive pole of the data signal of the USB OTG 2.0 port, using to download firmware. | B | OTG_DP | 0 | -- | -- | -- | -- | --
| OTG_ID | Mode select for OTG: OTG_ID=0, OTG as host function OTG_ID=1(1.8V),OTG as device function | I | OTG_ID | 0 | -- | -- | -- | -- | --
| OTG_EXTR | Connect 200 ohm resistor to ground to generate reference current | B | OTG_EXTR | 0 | -- | -- | -- | -- | --
| OTG_VBUS1V8 | USB VBUS signal, level votage is 1.8V. | I | OTG_VBUS1V8 | 0 | -- | -- | -- | -- | --
| HOST_DM | negative pole of the data signal of the USB HOST 2.0 port, using to download firmware. | B | HOST_DM | 0 | -- | -- | -- | -- | --
| HOST_DP | positive pole of the data signal of the USB HOST 2.0 port, using to download firmware. | B | HOST_DP | 0 | -- | -- | -- | -- | --
| HOST_EXTR | Connect 200 ohm resistor to ground to generate reference current | B | HOST_EXTR | 0 | -- | -- | -- | -- | --
DDR3/DDR4/LPDDR3/LPDDR4 interface | DDR3/4_DQ0/LPDDR4_D8_A/LPDDR3_D2 | DDR SDRAM data | B | DDR3/4_DQ0/LPDDR4_D8_A/LPDDR3_D2 | 0 | -- | -- | -- | -- | --
| DDR3/4_DQ1/LPDDR4_D9_A/LPDDR3_D6 | DDR SDRAM data | B | DDR3/4_DQ1/LPDDR4_D9_A/LPDDR3_D6 | 0 | -- | -- | -- | -- | --
| DDR3/4_DQ2/LPDDR4_D10_A/LPDDR3_D4 | DDR SDRAM data | B | DDR3/4_DQ2/LPDDR4_D10_A/LPDDR3_D4 | 0 | -- | -- | -- | -- | --
| DDR3/4_DQ3/LPDDR4_D11_A/LPDDR3_D0 | DDR SDRAM data | B | DDR3/4_DQ3/LPDDR4_D11_A/LPDDR3_D0 | 0 | -- | -- | -- | -- | --
| DDR3/4_DQ4/LPDDR4_D12_A/LPDDR3_D3 | DDR SDRAM data | B | DDR3/4_DQ4/LPDDR4_D12_A/LPDDR3_D3 | 0 | -- | -- | -- | -- | --
| DDR3/4_DQ5/LPDDR4_D13_A/LPDDR3_D7 | DDR SDRAM data | B | DDR3/4_DQ5/LPDDR4_D13_A/LPDDR3_D7 | 0 | -- | -- | -- | -- | --
| DDR3/4_DQ6/LPDDR4_D14_A/LPDDR3_D5 | DDR SDRAM data | B | DDR3/4_DQ6/LPDDR4_D14_A/LPDDR3_D5 | 0 | -- | -- | -- | -- | --
| DDR3/4_DQ7/LPDDR4_D15_A/LPDDR3_D1 | DDR SDRAM data | B | DDR3/4_DQ7/LPDDR4_D15_A/LPDDR3_D1 | 0 | -- | -- | -- | -- | --
| DDR3/4_DQ8/LPDDR4_D0_B/LPDDR3_D10 | DDR SDRAM data | B | DDR3/4_DQ8/LPDDR4_D0_B/LPDDR3_D10 | 0 | -- | -- | -- | -- | --
| DDR3/4_DQ9/LPDDR4_D1_B/LPDDR3_D11 | DDR SDRAM data | B | DDR3/4_DQ9/LPDDR4_D1_B/LPDDR3_D11 | 0 | -- | -- | -- | -- | --
| DDR3/4_DQ10/LPDDR4_D2_B/LPDDR3_D8 | DDR SDRAM data | B | DDR3/4_DQ10/LPDDR4_D2_B/LPDDR3_D8 | 0 | -- | -- | -- | -- | --
| DDR3/4_DQ11/LPDDR4_D3_B/LPDDR3_D9 | DDR SDRAM data | B | DDR3/4_DQ11/LPDDR4_D3_B/LPDDR3_D9 | 0 | -- | -- | -- | -- | --
| DDR3/4_DQ12/LPDDR4_D4_B/LPDDR3_D12 | DDR SDRAM data | B | DDR3/4_DQ12/LPDDR4_D4_B/LPDDR3_D12 | 0 | -- | -- | -- | -- | --
| DDR3/4_DQ13/LPDDR4_D5_B/LPDDR3_D13 | DDR SDRAM data | B | DDR3/4_DQ13/LPDDR4_D5_B/LPDDR3_D13 | 0 | -- | -- | -- | -- | --
| DDR3/4_DQ14/LPDDR4_D6_B/LPDDR3_D14 | DDR SDRAM data | B | DDR3/4_DQ14/LPDDR4_D6_B/LPDDR3_D14 | 0 | -- | -- | -- | -- | --
| DDR3/4_DQ15/LPDDR4_D7_B/LPDDR3_D15 | DDR SDRAM data | B | DDR3/4_DQ15/LPDDR4_D7_B/LPDDR3_D15 | 0 | -- | -- | -- | -- | --
| DDR3/4_DQ16/LPDDR4_D0_A/LPDDR3_D19 | DDR SDRAM data | B | DDR3/4_DQ16/LPDDR4_D0_A/LPDDR3_D19 | 0 | -- | -- | -- | -- | --
| DDR3/4_DQ17/LPDDR4_D1_A/LPDDR3_D18 | DDR SDRAM data | B | DDR3/4_DQ17/LPDDR4_D1_A/LPDDR3_D18 | 0 | -- | -- | -- | -- | --
| DDR3/4_DQ18/LPDDR4_D2_A/LPDDR3_D23 | DDR SDRAM data | B | DDR3/4_DQ18/LPDDR4_D2_A/LPDDR3_D23 | 0 | -- | -- | -- | -- | --
| DDR3/4_DQ19/LPDDR4_D3_A/LPDDR3_D22 | DDR SDRAM data | B | DDR3/4_DQ19/LPDDR4_D3_A/LPDDR3_D22 | 0 | -- | -- | -- | -- | --
| DDR3/4_DQ20/LPDDR4_D4_A/LPDDR3_D21 | DDR SDRAM data | B | DDR3/4_DQ20/LPDDR4_D4_A/LPDDR3_D21 | 0 | -- | -- | -- | -- | --
| DDR3/4_DQ21/LPDDR4_D5_A/LPDDR3_D16 | DDR SDRAM data | B | DDR3/4_DQ21/LPDDR4_D5_A/LPDDR3_D16 | 0 | -- | -- | -- | -- | --
| DDR3/4_DQ22/LPDDR4_D6_A/LPDDR3_D17 | DDR SDRAM data | B | DDR3/4_DQ22/LPDDR4_D6_A/LPDDR3_D17 | 0 | -- | -- | -- | -- | --
| DDR3/4_DQ23/LPDDR4_D7_A/LPDDR3_D20 | DDR SDRAM data | B | DDR3/4_DQ23/LPDDR4_D7_A/LPDDR3_D20 | 0 | -- | -- | -- | -- | --
| DDR3/4_DQ24/LPDDR4_D8_B/LPDDR3_D30 | DDR SDRAM data | B | DDR3/4_DQ24/LPDDR4_D8_B/LPDDR3_D30 | 0 | -- | -- | -- | -- | --
| DDR3/4_DQ25/LPDDR4_D9_B/LPDDR3_D31 | DDR SDRAM data | B | DDR3/4_DQ25/LPDDR4_D9_B/LPDDR3_D31 | 0 | -- | -- | -- | -- | --
| DDR3/4_DQ26/LPDDR4_D10_B/LPDDR3_D28 | DDR SDRAM data | B | DDR3/4_DQ26/LPDDR4_D10_B/LPDDR3_D28 | 0 | -- | -- | -- | -- | --
| DDR3/4_DQ27/LPDDR4_D11_B/LPDDR3_D29 | DDR SDRAM data | B | DDR3/4_DQ27/LPDDR4_D11_B/LPDDR3_D29 | 0 | -- | -- | -- | -- | --
| DDR3/4_DQ28/LPDDR4_D12_B/LPDDR3_D24 | DDR SDRAM data | B | DDR3/4_DQ28/LPDDR4_D12_B/LPDDR3_D24 | 0 | -- | -- | -- | -- | --
| DDR3/4_DQ29/LPDDR4_D13_B/LPDDR3_D25 | DDR SDRAM data | B | DDR3/4_DQ29/LPDDR4_D13_B/LPDDR3_D25 | 0 | -- | -- | -- | -- | --
| DDR3/4_DQ30/LPDDR4_D14_B/LPDDR3_D26 | DDR SDRAM data | B | DDR3/4_DQ30/LPDDR4_D14_B/LPDDR3_D26 | 0 | -- | -- | -- | -- | --
| DDR3/4_DQ31/LPDDR4_D15_B/LPDDR3_D27 | DDR SDRAM data | B | DDR3/4_DQ31/LPDDR4_D15_B/LPDDR3_D27 | 0 | -- | -- | -- | -- | --
| DDR3/4_DM0/LPDDR4_DM1_A/LPDDR3_DM0 | data mask signal0 of the DDR3/4/LPDDR3, or data mask signal1 of the LPDDR4 channel A. | O | DDR3/4_DM0/LPDDR4_DM1_A/LPDDR3_DM0 | 0 | -- | -- | -- | -- | --
| DDR3/4_DM1/LPDDR4_DM0_B/LPDDR3_DM1 | data mask signal1 of the DDR3/4/LPDDR3, or data mask signal0 of the LPDDR4 channel B. | O | DDR3/4_DM1/LPDDR4_DM0_B/LPDDR3_DM1 | 0 | -- | -- | -- | -- | --
| DDR3/4_DM2/LPDDR4_DM0_A/LPDDR3_DM2 | data mask signal2 of the DDR3/4/LPDDR3, or data mask signal0 of the LPDDR4 channel A. | O | DDR3/4_DM2/LPDDR4_DM0_A/LPDDR3_DM2 | 0 | -- | -- | -- | -- | --
| DDR3/4_DM3/LPDDR4_DM1_B/LPDDR3_DM3 | data mask signal3 of the DDR3/4/LPDDR3, or data mask signal1 of the LPDDR4 channel B. | O | DDR3/4_DM3/LPDDR4_DM1_B/LPDDR3_DM3 | 0 | -- | -- | -- | -- | --
| DDR3/4_DQS0P/LPDDR4_DQS1P_A/LPDDR3_DQS0P | positive pole of DQS signal0 of the DDR3/4/LPDDR3 SDRAM, corresponding to DDR3/4/LPDDR3 DDR_DQ0-DDR_DQ7. or the positive pole of DQS signa1 of the LPDDR4 channel A SDRAM,corresponding to LPDDR4 channel A DDR_DQ8-DDR_DQ15. | I | DDR3/4_DQS0P/LPDDR4_DQS1P_A/LPDDR3_DQS0P | 0 | -- | -- | -- | -- | --
| DDR3/4_DQS0N/LPDDR4_DQS1N_A/LPDDR3_DQS0N | negative pole of DQS signal0 of the DDR3/4/LPDDR3 SDRAM,corresponding to DDR3/4/LPDDR3 DDR_DQ0-DDR_DQ7. or the negative pole of DQS signa1 of the LPDDR4 channel A SDRAM,corresponding to LPDDR4 channel A DDR_DQ8-DDR_DQ15. | I | DDR3/4_DQS0N/LPDDR4_DQS1N_A/LPDDR3_DQS0N | 0 | -- | -- | -- | -- | --
| DDR3/4_DQS1P/LPDDR4_DQS0P_B/LPDDR3_DQS1P | positive pole of DQS signal1 of the DDR3/4/LPDDR3 SDRAM, corresponding to DDR3/4/LPDDR3 DDR_DQ8-DDR_DQ15. or the positive pole of DQS signa0 of the LPDDR4 channel B SDRAM,corresponding to LPDDR4 channel B DDR_DQ0-DDR_DQ7. | I | DDR3/4_DQS1P/LPDDR4_DQS0P_B/LPDDR3_DQS1P | 0 | -- | -- | -- | -- | --
| DDR3/4_DQS1N/LPDDR4_DQS0N_B/LPDDR3_DQS1N | negative pole of DQS signal1 of the DDR3/4/LPDDR3 SDRAM, corresponding to DDR3/4/LPDDR3 DDR_DQ8-DDR_DQ15. or the negative pole of DQS signa0 of the LPDDR4 channel B SDRAM,corresponding to LPDDR4 channel B DDR_DQ0-DDR_DQ7. | I | DDR3/4_DQS1N/LPDDR4_DQS0N_B/LPDDR3_DQS1N | 0 | -- | -- | -- | -- | --
| DDR3/4_DQS2P/LPDDR4_DQS0P_A/LPDDR3_DQS2P | positive pole of DQS signal2 of the DDR3/4/LPDDR3 SDRAM,corresponding to DDR3/4/LPDDR3 DDR_DQ16-DDR_DQ23. or the positive pole of DQS signa0 of the LPDDR4 channel A SDRAM,corresponding to LPDDR4 channel A DDR_DQ0-DDR_DQ7. | I | DDR3/4_DQS2P/LPDDR4_DQS0P_A/LPDDR3_DQS2P | 0 | -- | -- | -- | -- | --
| DDR3/4_DQS2N/LPDDR4_DQS0N_A/LPDDR3_DQS2N | negative pole of DQS signal2 of the DDR3/4/LPDDR3 SDRAM,corresponding to DDR3/4/LPDDR3 DDR_DQ16-DDR_DQ23. or the negative pole of DQS signa0 of the LPDDR4 channel A SDRAM,corresponding to LPDDR4 channel A DDR_DQ0-DDR_DQ7. | I | DDR3/4_DQS2N/LPDDR4_DQS0N_A/LPDDR3_DQS2N | 0 | -- | -- | -- | -- | --
| DDR3/4_DQS3P/LPDDR4_DQS1P_B/LPDDR3_DQS3P | positive pole of DQS signal3 of the DDR3/4/LPDDR3 SDRAM,corresponding to DDR3/4/LPDDR3 DDR_DQ24-DDR_DQ31. or the positive pole of DQS signa1 of the LPDDR4 channel B SDRAM,corresponding to LPDDR4 channel B DDR_DQ8-DDR_DQ15. | I | DDR3/4_DQS3P/LPDDR4_DQS1P_B/LPDDR3_DQS3P | 0 | -- | -- | -- | -- | --
| DDR3/4_DQS3N/LPDDR4_DQS1N_B/LPDDR3_DQS3N | negative pole of DQS signal3 of the DDR3/4/LPDDR3 SDRAM, corresponding to DDR3/4/LPDDR3 DDR_DQ24-DDR_DQ31. or the negative pole of DQS signa1 of the LPDDR4 channel B SDRAM,corresponding to LPDDR4 channel B DDR_DQ8-DDR_DQ15. | I | DDR3/4_DQS3N/LPDDR4_DQS1N_B/LPDDR3_DQS3N | 0 | -- | -- | -- | -- | --
| DDR3_A3/LPDDR4_CKE1_A/LPDDR3_A3/DDR4_A0 | DDR3/4/LPDDR3 SDRAM address. or clock enable signal1 of LPDDR4 channel A. | O | DDR3_A3/LPDDR4_CKE1_A/LPDDR3_A3/DDR4_A0 | 0 | -- | -- | -- | -- | --
| DDR3_BA1/LPDDR4_CKE0_B/DDR4_A1 | SDRAM addres of DDR4. or bank address signal1 of DDR3. or clock enable signal0 of LPDDR4 channel B . | O | DDR3_BA1/LPDDR4_CKE0_B/DDR4_A1 | 0 | -- | -- | -- | -- | --
| DDR3_A9/LPDDR4_A4_A/LPDDR3_A9/DDR4_A2 | SDRAM addres of DDR3/4 and LPDDR3/LPDDR4 channel A. | O | DDR3_A9/LPDDR4_A4_A/LPDDR3_A9/DDR4_A2 | 0 | -- | -- | -- | -- | --
| DDR3_A15/LPDDR4_A5_B/DDR4_A3 | SDRAM addres of DDR3/4 and LPDDR4 channel B. | O | DDR3_A15/LPDDR4_A5_B/DDR4_A3 | 0 | -- | -- | -- | -- | --
| DDR3_A6/LPDDR4_CLKP_A/LPDDR3_A6/DDR4_A4 | SDRAM addres of DDR3/4 and LPDDR3. or positive pole of differential clock of LPDDR4 channel A. | O | DDR3_A6/LPDDR4_CLKP_A/LPDDR3_A6/DDR4_A4 | 0 | -- | -- | -- | -- | --
| DDR3_A12/LPDDR4_ODT0_B/DDR4_A5 | SDRAM addres of DDR3/4 . or terminal matched resistor 0 of LPDDR4 channel B. | O | DDR3_A12/LPDDR4_ODT0_B/DDR4_A5 | 0 | -- | -- | -- | -- | --
| DDR3_BA2/LPDDR4_A0_A/DDR4_A6 | SDRAM addres of DDR4/LPDDR4 channel A. or bank address signal2 of DDR3. | O | DDR3_BA2/LPDDR4_A0_A/DDR4_A6 | 0 | -- | -- | -- | -- | --
| DDR3_A4/LPDDR4_ODT0_A/LPDDR3_A4/DDR4_A7 | SDRAM addres of DDR3/4 and LPDDR3. or terminal matched resistor 0 of LPDDR4 channel A. | O | DDR3_A4/LPDDR4_ODT0_A/LPDDR3_A4/DDR4_A7 | 0 | -- | -- | -- | -- | --
| DDR3_A1/LPDDR4_CKE0_A/LPDDR3_A1/DDR4_A8 | SDRAM addres of DDR3/4 and LPDDR3. or clock enable signal 0 of LPDDR4 channel A. | O | DDR3_A1/LPDDR4_CKE0_A/LPDDR3_A1/DDR4_A8 | 0 | -- | -- | -- | -- | --
| DDR3_A5/LPDDR4_A5_A/LPDDR3_A5/DDR4_A9 | SDRAM addres of DDR3/DDR4/LPDDR3/LPDDR4 channel A. | O | DDR3_A5/LPDDR4_A5_A/LPDDR3_A5/DDR4_A9 | 0 | -- | -- | -- | -- | --
| DDR3_A8/LPDDR4_CLKN_A/LPDDR3_A8/DDR4_A10 | SDRAM addres of DDR3/DDR4/LPDDR3. or negative pole of differential clock of LPDDR4 channel A. | O | DDR3_A8/LPDDR4_CLKN_A/LPDDR3_A8/DDR4_A10 | 0 | -- | -- | -- | -- | --
| DDR3_A7/LPDDR4_A2_A/LPDDR3_A7/DDR4_A11 | SDRAM addres of DDR3/DDR4/LPDDR3/LPDDR4 channel A. | O | DDR3_A7/LPDDR4_A2_A/LPDDR3_A7/DDR4_A11 | 0 | -- | -- | -- | -- | --
| DDR3_RASn/LPDDR4_A1_A/DDR4_A12 | SDRAM addres of DDR4/LPDDR4 channel A. or row address select signal of the DDR3. | O | DDR3_RASn/LPDDR4_A1_A/DDR4_A12 | 0 | -- | -- | -- | -- | --
| DDR3_A13/LPDDR4_A3_A/DDR4_A13 | SDRAM addres of DDR3/DDR4/LPDDR4 channel A | O | DDR3_A13/LPDDR4_A3_A/DDR4_A13 | 0 | -- | -- | -- | -- | --
| DDR3_A14/LPDDR4_CS1n_B/DDR4_A14_Wen | SDRAM addres of DDR3/DDR4. or CS signal1 of the LPDDR4 channel B. | O | DDR3_A14/LPDDR4_CS1n_B/DDR4_A14_Wen | 0 | -- | -- | -- | -- | --
| DDR3_A10/LPDDR4_A0_B/DDR4_A15_CASn | SDRAM addres of DDR3/DDR4/LPDDR4 channel B. | O | DDR3_A10/LPDDR4_A0_B/DDR4_A15_CASn | 0 | -- | -- | -- | -- | --
| DDR3_A11/LPDDR4_CS0n_B/DDR4_A16_RASn | SDRAM addres of DDR3/DDR4. or CS signal0 of the LPDDR4 channel B. | O | DDR3_A11/LPDDR4_CS0n_B/DDR4_A16_RASn | 0 | -- | -- | -- | -- | --
| DDR3_CLKP/LPDDR4_CLKP_B/LPDDR3_CLKP/DDR4_CLKP | positive pole of differential clock of DDR3/DDR4/LPDDR3/LPDDR4 channel B. | O | DDR3_CLKP/LPDDR4_CLKP_B/LPDDR3_CLKP/DDR4_CLKP | 0 | -- | -- | -- | -- | --
| DDR3_CLKN/LPDDR4_CLKN_B/LPDDR3_CLKN/DDR4_CLKN | nagative pole of differential clock of DDR3/DDR4/LPDDR3/LPDDR4 channel B. | O | DDR3_CLKN/LPDDR4_CLKN_B/LPDDR3_CLKN/DDR4_CLKN | 0 | -- | -- | -- | -- | --
| DDR3_ODT1/LPDDR4_CS1n_A/LPDDR3_ODT1/DDR4_BG0 | terminal matched resistor 1 of DDR3/LPDDR3. or bank group0 of DDR4. or CS signal1 of LPDDR4 channel A. | O | DDR3_ODT1/LPDDR4_CS1n_A/LPDDR3_ODT1/DDR4_BG0 | 0 | -- | -- | -- | -- | --
| DDR3_A2/LPDDR4_ODT1_A/LPDDR3_A2/DDR4_BG1 | SDRAM addres of DDR3/LPDDR3. or bank group1 of DDR4. or terminal matched resistor 1 of LPDDR4 channel A. | O | DDR3_A2/LPDDR4_ODT1_A/LPDDR3_A2/DDR4_BG1 | 0 | -- | -- | -- | -- | --
| DDR3_CS1n/LPDDR4_CS0n_A/LPDDR3_CS1n/DDR4_BA0 | CS signal of DDR3/LPDDR3/LPDDR4 channel A. or bank address0 of DDR4. | O | DDR3_CS1n/LPDDR4_CS0n_A/LPDDR3_CS1n/DDR4_BA0 | 0 | -- | -- | -- | -- | --
| DDR3_Wen/LPDDR4_CKE1_B/DDR4_BA1 | DDR3 write enable. or clock enable signal of LPDDR4 channel B. or bank address1 of DDR4. | O | DDR3_Wen/LPDDR4_CKE1_B/DDR4_BA1 | 0 | -- | -- | -- | -- | --
| DDR3_ODT0/LPDDR4_A2_B/LPDDR3_ODT0/DDR4_CS0n | terminal matched resistor 0 of DDR3/LPDDR3. CS signal0 of DDR4,. or SDRAM address of LPDDR4 channel B. | O | DDR3_ODT0/LPDDR4_A2_B/LPDDR3_ODT0/DDR4_CS0n | 0 | -- | -- | -- | -- | --
| DDR3_BA0/DDR4_CS1n | bank address0 of DDR3. or CS signal1 of DDR4 | O | DDR3_BA0/DDR4_CS1n | 0 | -- | -- | -- | -- | --
| DDR3_CS0n/LPDDR4_A4_B/LPDDR3_CS0n/DDR4_ODT0 | CS signal0 of DDR3/LPDDR3. or terminal matched resistor 0 of DDR4. or SDRAM address of LPDDR4 channel B . | O | DDR3_CS0n/LPDDR4_A4_B/LPDDR3_CS0n/DDR4_ODT0 | 0 | -- | -- | -- | -- | --
| DDR3_A0/LPDDR4_ODT1_B/LPDDR3_A0/DDR4_ODT1 | SDRAM address of DDR3/LPDDR3. or terminal matched resistor 1 of DDR4/LPDDR4 channel B. | O | DDR3_A0/LPDDR4_ODT1_B/LPDDR3_A0/DDR4_ODT1 | 0 | -- | -- | -- | -- | --
| DDR3_CASn/LPDDR4_A1_B/DDR4_CKE | Column address select signal of DDR3. or clock enable signal of DDR4. or SDRAM address of LPDDR4 channel B. | O | DDR3_CASn/LPDDR4_A1_B/DDR4_CKE | 0 | -- | -- | -- | -- | --
| DDR3_CKE/LPDDR4_A3_B/LPDDR3_CKE/DDR4_ACTn | clock enable signal of DDR3/LPDDR3. or activation command being entered along with CSn of DDR4. SDRAM address of LPDDR4 channel B. | O | DDR3_CKE/LPDDR4_A3_B/LPDDR3_CKE/DDR4_ACTn | 0 | -- | -- | -- | -- | --
| DDR_RESETn | DDR SDRAM reset pin | O | DDR_RESETn | 0 | -- | -- | -- | -- | --
| DDR_RZQ | ZQ calibration pin of the DDR SDRAM | I | DDR_RZQ | 0 | -- | -- | -- | -- | --
| DDR_AVSS | DDR analog GND | -- | DDR_AVSS | 0 | -- | -- | -- | -- | --
| DDR_VREF | DDR VREF Power output | O | DDR_VREF | 0 | -- | -- | -- | -- | --
GPIO0_Group A | GPIO0_A0 | GPIO | B | CLK_REF/GPIO0_A0_d | 0 | PMUGRF_GPIO0A_DS_L | PMUGRF_GPIO0A_P | PMUGRF_GPIO0A_IE | PMUGRF_GPIO0A_SMT | PMUGRF_GPIO0A_IOMUX_L
| GPIO0_A1 | GPIO | B | TSADC_SHUT_M0/TSADC_SHUTORG/GPIO0_A1_z | 0 | PMUGRF_GPIO0A_DS_L | PMUGRF_GPIO0A_P | PMUGRF_GPIO0A_IE | PMUGRF_GPIO0A_SMT | PMUGRF_GPIO0A_IOMUX_L
| GPIO0_A2 | GPIO | B | CLKI_CLKO_32K/GPIO0_A2_z | 0 | PMUGRF_GPIO0A_DS_L | PMUGRF_GPIO0A_P | PMUGRF_GPIO0A_IE | PMUGRF_GPIO0A_SMT | PMUGRF_GPIO0A_IOMUX_L
| GPIO0_A3 | GPIO | B | SDMMC0_DET/GPIO0_A3_u | 0 | PMUGRF_GPIO0A_DS_L | PMUGRF_GPIO0A_P | PMUGRF_GPIO0A_IE | PMUGRF_GPIO0A_SMT | PMUGRF_GPIO0A_IOMUX_L
| GPIO0_A4 | GPIO | B | SPI0_CS1n_M0/GPIO0_A4_u | 0 | PMUGRF_GPIO0A_DS_H | PMUGRF_GPIO0A_P | PMUGRF_GPIO0A_IE | PMUGRF_GPIO0A_SMT | PMUGRF_GPIO0A_IOMUX_H
| GPIO0_A5 | GPIO | B | SPI0_CS0n_M0/GPIO0_A5_u | 0 | PMUGRF_GPIO0A_DS_H | PMUGRF_GPIO0A_P | PMUGRF_GPIO0A_IE | PMUGRF_GPIO0A_SMT | PMUGRF_GPIO0A_IOMUX_H
| GPIO0_A6 | GPIO | B | SPI0_MOSI_M0/GPIO0_A6_d | 0 | PMUGRF_GPIO0A_DS_H | PMUGRF_GPIO0A_P | PMUGRF_GPIO0A_IE | PMUGRF_GPIO0A_SMT | PMUGRF_GPIO0A_IOMUX_H
| GPIO0_A7 | GPIO | B | SPI0_MISO_M0/GPIO0_A7_d | 0 | PMUGRF_GPIO0A_DS_H | PMUGRF_GPIO0A_P | PMUGRF_GPIO0A_IE | PMUGRF_GPIO0A_SMT | PMUGRF_GPIO0A_IOMUX_H
GPIO0_Group B | GPIO0_B0 | GPIO | B | SPI0_CLK_M0/GPIO0_B0_d | 0 | PMUGRF_GPIO0B_DS_L | PMUGRF_GPIO0B_P | PMUGRF_GPIO0B_IE | PMUGRF_GPIO0B_SMT | PMUGRF_GPIO0B_IOMUX_L
| GPIO0_B1 | GPIO | B | PMIC_IN/PWM7_IR_M0/GPIO0_B1_d | 0 | PMUGRF_GPIO0B_DS_L | PMUGRF_GPIO0B_P | PMUGRF_GPIO0B_IE | PMUGRF_GPIO0B_SMT | PMUGRF_GPIO0B_IOMUX_L
| GPIO0_B2 | GPIO | B | PMIC_SLEEP/TSADC_SHUT_M1/PWM6_M0/GPIO0_B2_d | 0 | PMUGRF_GPIO0B_DS_L | PMUGRF_GPIO0B_P | PMUGRF_GPIO0B_IE | PMUGRF_GPIO0B_SMT | PMUGRF_GPIO0B_IOMUX_L
| GPIO0_B3 | GPIO | B | FLASH_VOL_SEL/GPIO0_B3_d | 0 | PMUGRF_GPIO0B_DS_L | PMUGRF_GPIO0B_P | PMUGRF_GPIO0B_IE | PMUGRF_GPIO0B_SMT | PMUGRF_GPIO0B_IOMUX_L
| GPIO0_B4 | GPIO | B | I2C0_SCL/GPIO0_B4_u | 0 | PMUGRF_GPIO0B_DS_H | PMUGRF_GPIO0B_P | PMUGRF_GPIO0B_IE | PMUGRF_GPIO0B_SMT | PMUGRF_GPIO0B_IOMUX_H
| GPIO0_B5 | GPIO | B | I2C0_SDA/GPIO0_B5_u | 0 | PMUGRF_GPIO0B_DS_H | PMUGRF_GPIO0B_P | PMUGRF_GPIO0B_IE | PMUGRF_GPIO0B_SMT | PMUGRF_GPIO0B_IOMUX_H
| GPIO0_B6 | GPIO | B | UART1_TX_M0/PWM0_M0/GPIO0_B6_d | 0 | PMUGRF_GPIO0B_DS_H | PMUGRF_GPIO0B_P | PMUGRF_GPIO0B_IE | PMUGRF_GPIO0B_SMT | PMUGRF_GPIO0B_IOMUX_H
| GPIO0_B7 | GPIO | B | UART1_RX_M0/PWM1_M0/GPIO0_B7_d | 0 | PMUGRF_GPIO0B_DS_H | PMUGRF_GPIO0B_P | PMUGRF_GPIO0B_IE | PMUGRF_GPIO0B_SMT | PMUGRF_GPIO0B_IOMUX_H
GPIO0_Group C | GPIO0_C0 | GPIO | B | SDMMC0_PWR /UART1_RTSN_M0/ PWM2_M0/GPIO0_C0_d | 0 | PMUGRF_GPIO0C_DS_L | PMUGRF_GPIO0C_P_L | PMUGRF_GPIO0C_IE_L | PMUGRF_GPIO0C_SMT_L | PMUGRF_GPIO0C_IOMUX_L
| GPIO0_C1 | GPIO | B | PMU_DEBUG/UART1_CTSN_M0/PWM3_IR_M0/GPIO0_C1_d | 0 | PMUGRF_GPIO0C_DS_L | PMUGRF_GPIO0C_P_L | PMUGRF_GPIO0C_IE_L | PMUGRF_GPIO0C_SMT_L | PMUGRF_GPIO0C_IOMUX_L
| GPIO0_C2 | GPIO | B | I2C2_SCL/PWM4_M0/GPIO0_C2_d | 0 | PMUGRF_GPIO0C_DS_L | PMUGRF_GPIO0C_P_L | PMUGRF_GPIO0C_IE_L | PMUGRF_GPIO0C_SMT_L | PMUGRF_GPIO0C_IOMUX_L
| GPIO0_C3 | GPIO | B | I2C2_SDA/PWM5_M0/GPIO0_C3_d | 0 | PMUGRF_GPIO0C_DS_L | PMUGRF_GPIO0C_P_L | PMUGRF_GPIO0C_IE_L | PMUGRF_GPIO0C_SMT_L | PMUGRF_GPIO0C_IOMUX_L
| GPIO0_C4 | GPIO | B | FLASH_D0/EMMC_D0/GPIO0_C4_u | 0 | GRF1_GPIO0C_DS_H | GRF1_GPIO0C_P_H | GRF1_GPIO0C_IE_H | GRF1_GPIO0C_SMT_H | GRF1_GPIO0C_IOMUX_H
| GPIO0_C5 | GPIO | B | FLASH_D1/EMMC_D1/GPIO0_C5_u | 0 | GRF1_GPIO0C_DS_H | GRF1_GPIO0C_P_H | GRF1_GPIO0C_IE_H | GRF1_GPIO0C_SMT_H | GRF1_GPIO0C_IOMUX_H
| GPIO0_C6 | GPIO | B | FLASH_D2/EMMC_D2/GPIO0_C6_u | 0 | GRF1_GPIO0C_DS_H | GRF1_GPIO0C_P_H | GRF1_GPIO0C_IE_H | GRF1_GPIO0C_SMT_H | GRF1_GPIO0C_IOMUX_H
| GPIO0_C7 | GPIO | B | FLASH_D3/EMMC_D3/GPIO0_C7_u | 0 | GRF1_GPIO0C_DS_H | GRF1_GPIO0C_P_H | GRF1_GPIO0C_IE_H | GRF1_GPIO0C_SMT_H | GRF1_GPIO0C_IOMUX_H
GPIO0_Group D | GPIO0_D0 | GPIO | B | FLASH_D4/EMMC_D4/GPIO0_D0_u | 0 | GRF1_GPIO0D_DS_L | GRF1_GPIO0D_P | GRF1_GPIO0D_IE | GRF1_GPIO0D_SMT | GRF1_GPIO0D_IOMUX_L
| GPIO0_D1 | GPIO | B | FLASH_D5/EMMC_D5/FSPI_CS1n/GPIO0_D1_u | 0 | GRF1_GPIO0D_DS_L | GRF1_GPIO0D_P | GRF1_GPIO0D_IE | GRF1_GPIO0D_SMT | GRF1_GPIO0D_IOMUX_L
| GPIO0_D2 | GPIO | B | FLASH_D6/EMMC_D6/GPIO0_D2_u | 0 | GRF1_GPIO0D_DS_L | GRF1_GPIO0D_P | GRF1_GPIO0D_IE | GRF1_GPIO0D_SMT | GRF1_GPIO0D_IOMUX_L
| GPIO0_D3 | GPIO | B | FLASH_D7/EMMC_D7/GPIO0_D3_u | 0 | GRF1_GPIO0D_DS_L | GRF1_GPIO0D_P | GRF1_GPIO0D_IE | GRF1_GPIO0D_SMT | GRF1_GPIO0D_IOMUX_L
| GPIO0_D4 | GPIO | B | FLASH_CS0n/FSPI_CS0n /I2S1_MCLK_M0/GPIO0_D4_u | 0 | GRF1_GPIO0D_DS_H | GRF1_GPIO0D_P | GRF1_GPIO0D_IE | GRF1_GPIO0D_SMT | GRF1_GPIO0D_IOMUX_H
| GPIO0_D5 | GPIO | B | FLASH_WRn/EMMC_CMD/GPIO0_D5_u | 0 | GRF1_GPIO0D_DS_H | GRF1_GPIO0D_P | GRF1_GPIO0D_IE | GRF1_GPIO0D_SMT | GRF1_GPIO0D_IOMUX_H
| GPIO0_D6 | GPIO | B | FSPI_D2/I2S1_SDO_M0/GPIO0_D6_d | 0 | GRF1_GPIO0D_DS_H | GRF1_GPIO0D_P | GRF1_GPIO0D_IE | GRF1_GPIO0D_SMT | GRF1_GPIO0D_IOMUX_H
| GPIO0_D7 | GPIO | B | FLASH_CLE/EMMC_CLKO/GPIO0_D7_d | 0 | GRF1_GPIO0D_DS_H | GRF1_GPIO0D_P | GRF1_GPIO0D_IE | GRF1_GPIO0D_SMT | GRF1_GPIO0D_IOMUX_H
GPIO1_Group A | GPIO1_A0 | GPIO | B | FLASH_ALE/FSPI_D0/I2S1_LRCK_M0/GPIO1_A0_d | 0 | GRF1_GPIO1A_DS_L | GRF1_GPIO1A_P | GRF1_GPIO1A_IE | RF1_GPIO1A_SMT | GRF1_GPIO1A_IOMUX_L
| GPIO1_A1 | GPIO | B | FLASH_RDYn/FSPI_D1/I2S1_SCLK_M0/GPIO1_A1_u | 0 | GRF1_GPIO1A_DS_L | GRF1_GPIO1A_P | GRF1_GPIO1A_IE | RF1_GPIO1A_SMT | GRF1_GPIO1A_IOMUX_L
| GPIO1_A2 | GPIO | B | FLASH_RDn/FSPI_D3/I2S1_SDI_M0/GPIO1_A2_u | 0 | GRF1_GPIO1A_DS_L | GRF1_GPIO1A_P | GRF1_GPIO1A_IE | RF1_GPIO1A_SMT | GRF1_GPIO1A_IOMUX_L
| GPIO1_A3 | GPIO | B | FLASH_WPn/EMMC_RSTn/FSPI_CLK/GPIO1_A3_d | 0 | GRF1_GPIO1A_DS_L | GRF1_GPIO1A_P | GRF1_GPIO1A_IE | RF1_GPIO1A_SMT | GRF1_GPIO1A_IOMUX_L
| GPIO1_A4 | GPIO | B | SDMMC0_D0/TEST_CLK1_OUT/UART2_RX_M0/GPIO1_A4_u | 0 | GRF1_GPIO1A_DS_H | GRF1_GPIO1A_P | GRF1_GPIO1A_IE | RF1_GPIO1A_SMT | GRF1_GPIO1A_IOMUX_H
| GPIO1_A5 | GPIO | B | SDMMC0_D1/TEST_CLK0_OUT/UART2_TX_M0/MCU_JTAG_TRSTn/GPIO1_A5_u | 0 | GRF1_GPIO1A_DS_H | GRF1_GPIO1A_P | GRF1_GPIO1A_IE | RF1_GPIO1A_SMT | GRF1_GPIO1A_IOMUX_H
| GPIO1_A6 | GPIO | B | SDMMC0_D2/UART3_RX_M1/A7_JTAG_TCK_M0/MCU_JTAG_TCK/GPIO1_A6_u | 0 | GRF1_GPIO1A_DS_H | GRF1_GPIO1A_P | GRF1_GPIO1A_IE | RF1_GPIO1A_SMT | GRF1_GPIO1A_IOMUX_H
| GPIO1_A7 | GPIO | B | SDMMC0_D3/UART3_TX_M1/A7_JTAG_TMS_M0/MCU_JTAG_TMS/GPIO1_A7_u | 0 | GRF1_GPIO1A_DS_H | GRF1_GPIO1A_P | GRF1_GPIO1A_IE | RF1_GPIO1A_SMT | GRF1_GPIO1A_IOMUX_H
GPIO1_Group B | GPIO1_B0 | GPIO | B | SDMMC0_CLK/UART3_RTSN_M1/MCU_JTAG_TDO/GPIO1_B0_u | 0 | GRF1_GPIO1B_DS_L | GRF1_GPIO1B_P | GRF1_GPIO1B_IE | GRF1_GPIO1B_SMT | GRF1_GPIO1B_IOMUX_L
| GPIO1_B1 | GPIO | B | SDMMC0_CMD/UART3_CTSN_M1/MCU_JTAG_TDI/GPIO1_B1_u | 0 | GRF1_GPIO1B_DS_L | GRF1_GPIO1B_P | GRF1_GPIO1B_IE | GRF1_GPIO1B_SMT | GRF1_GPIO1B_IOMUX_L
| GPIO1_B2 | GPIO | B | SDIO_CLK/GPIO1_B2_d | 0 | GRF1_GPIO1B_DS_L | GRF1_GPIO1B_P | GRF1_GPIO1B_IE | GRF1_GPIO1B_SMT | GRF1_GPIO1B_IOMUX_L
| GPIO1_B3 | GPIO | B | SDIO_CMD/GPIO1_B3_u | 0 | GRF1_GPIO1B_DS_L | GRF1_GPIO1B_P | GRF1_GPIO1B_IE | GRF1_GPIO1B_SMT | GRF1_GPIO1B_IOMUX_L
| GPIO1_B4 | GPIO | B | SDIO_D0/GPIO1_B4_u | 0 | GRF1_GPIO1B_DS_H | GRF1_GPIO1B_P | GRF1_GPIO1B_IE | GRF1_GPIO1B_SMT | GRF1_GPIO1B_IOMUX_H
| GPIO1_B5 | GPIO | B | SDIO_D1/GPIO1_B5_u | 0 | GRF1_GPIO1B_DS_H | GRF1_GPIO1B_P | GRF1_GPIO1B_IE | GRF1_GPIO1B_SMT | GRF1_GPIO1B_IOMUX_H
| GPIO1_B6 | GPIO | B | SDIO_D2/GPIO1_B6_u | 0 | GRF1_GPIO1B_DS_H | GRF1_GPIO1B_P | GRF1_GPIO1B_IE | GRF1_GPIO1B_SMT | GRF1_GPIO1B_IOMUX_H
| GPIO1_B7 | GPIO | B | SDIO_D3/GPIO1_B7_u | 0 | GRF1_GPIO1B_DS_H | GRF1_GPIO1B_P | GRF1_GPIO1B_IE | GRF1_GPIO1B_SMT | GRF1_GPIO1B_IOMUX_H
GPIO1_Group C | GPIO1_C0 | GPIO | B | UART0_RTSn/GPIO1_C0_u | 0 | GRF1_GPIO1C_DS_L | GRF1_GPIO1C_P | GRF1_GPIO1C_IE | GRF1_GPIO1C_SMT | GRF1_GPIO1C_IOMUX_L
| GPIO1_C1 | GPIO | B | UART0_CTSn/GPIO1_C1_u | 0 | GRF1_GPIO1C_DS_L | GRF1_GPIO1C_P | GRF1_GPIO1C_IE | GRF1_GPIO1C_SMT | GRF1_GPIO1C_IOMUX_L
| GPIO1_C2 | GPIO | B | UART0_RX/GPIO1_C2_u | 0 | GRF1_GPIO1C_DS_L | GRF1_GPIO1C_P | GRF1_GPIO1C_IE | GRF1_GPIO1C_SMT | GRF1_GPIO1C_IOMUX_L
| GPIO1_C3 | GPIO | B | UART0_TX/GPIO1_C3_u | 0 | GRF1_GPIO1C_DS_L | GRF1_GPIO1C_P | GRF1_GPIO1C_IE | GRF1_GPIO1C_SMT | GRF1_GPIO1C_IOMUX_L
| GPIO1_C4 | GPIO | B | I2S2_SDO_M0/SPI1_MOSI_M1/FLASH_TRIG_OUT/GPIO1_C4_d | 0 | GRF1_GPIO1C_DS_H | GRF1_GPIO1C_P | GRF1_GPIO1C_IE | GRF1_GPIO1C_SMT | GRF1_GPIO1C_IOMUX_H
| GPIO1_C5 | GPIO | B | I2S2_SDI_M0/SPI1_MISO_M1/FLASH_TRIG_IN/GPIO1_C5_d | 0 | GRF1_GPIO1C_DS_H | GRF1_GPIO1C_P | GRF1_GPIO1C_IE | GRF1_GPIO1C_SMT | GRF1_GPIO1C_IOMUX_H
| GPIO1_C6 | GPIO | B | I2S2_SCLK_M0/SPI1_CLK_M1/PRELIGHT_TRIG_OUT/UART1_RTSn_M1/ GPIO1_C6_d | 0 | GRF1_GPIO1C_DS_H | GRF1_GPIO1C_P | GRF1_GPIO1C_IE | GRF1_GPIO1C_SMT | GRF1_GPIO1C_IOMUX_H
| GPIO1_C7 | GPIO | B | I2S2_LRCK_M0/SPI1_CS0n_M1/UART1_CTSn_M1/GPIO1_C7_d | 0 | GRF1_GPIO1C_DS_H | GRF1_GPIO1C_P | GRF1_GPIO1C_IE | GRF1_GPIO1C_SMT | GRF1_GPIO1C_IOMUX_H
GPIO1_Group D | GPIO1_D0 | GPIO | B | I2S2_MCLK_M0/SDIO_DET/SPI1_CS1n_M1/I2C5_SCL_M2/UART1_TX_M1/GPIO1_D0_d | 0 | GRF1_GPIO1D_DS_L | GRF1_GPIO1D_P | GRF1_GPIO1D_IE | GRF1_GPIO1D_SMT | GRF1_GPIO1D_IOMUX_L
| GPIO1_D1 | GPIO | B | SDIO_PWR/ I2C5_SDA_M2/UART1_RX_M1/GPIO1_D1_d | 0 | GRF1_GPIO1D_DS_L | GRF1_GPIO1D_P | GRF1_GPIO1D_IE | GRF1_GPIO1D_SMT | GRF1_GPIO1D_IOMUX_L
| GPIO1_D2 | GPIO | B | I2C1_SDA/UART4_RTSN_M2/GPIO1_D2_u | 0 | GRF1_GPIO1D_DS_L | GRF1_GPIO1D_P | GRF1_GPIO1D_IE | GRF1_GPIO1D_SMT | GRF1_GPIO1D_IOMUX_L
| GPIO1_D3 | GPIO | B | I2C1_SCL/UART4_CTSN_M2/GPIO1_D3_u | 0 | GRF1_GPIO1D_DS_L | GRF1_GPIO1D_P | GRF1_GPIO1D_IE | GRF1_GPIO1D_SMT | GRF1_GPIO1D_IOMUX_L
| GPIO1_D4 | GPIO | B | UART4_RX_M2/GPIO1_D4_d | 0 | GRF1_GPIO1D_DS_H | GRF1_GPIO1D_P | GRF1_GPIO1D_IE | GRF1_GPIO1D_SMT | GRF1_GPIO1D_IOMUX_H
| GPIO1_D5 | GPIO | B | SPI0_CS1n_M1/I2S1_MCLK_M1/UART4_TX_M2/GPIO1_D5_d | 0 | GRF1_GPIO1D_DS_H | GRF1_GPIO1D_P | GRF1_GPIO1D_IE | GRF1_GPIO1D_SMT | GRF1_GPIO1D_IOMUX_H
| GPIO1_D6 | GPIO | B | SPI0_MOSI_M1/I2S1_SCLK_M1/I2C3_SCL_M2/GPIO1_D6_d | 0 | GRF1_GPIO1D_DS_H | GRF1_GPIO1D_P | GRF1_GPIO1D_IE | GRF1_GPIO1D_SMT | GRF1_GPIO1D_IOMUX_H
| GPIO1_D7 | GPIO | B | SPI0_MISO_M1/I2S1_LRCK_M1/I2C3_SDA_M2/GPIO1_D7_d | 0 | GRF1_GPIO1D_DS_H | GRF1_GPIO1D_P | GRF1_GPIO1D_IE | GRF1_GPIO1D_SMT | GRF1_GPIO1D_IOMUX_H
GPIO2_Group A | GPIO2_A0 | GPIO | B | SPI0_CS0n_M1/I2S1_SDI_M1/UART5_TX_M2/GPIO2_A0_d | 0 | GRF1_GPIO2A_DS_L | GRF1_GPIO2A_P | GRF1_GPIO2A_IE | GRF1_GPIO2A_SMT | GRF1_GPIO2A_IOMUX_L
| GPIO2_A1 | GPIO | B | SPI0_CLK_M1/I2S1_SDO_M1/UART5_RX_M2/GPIO2_A1_d | 0 | GRF1_GPIO2A_DS_L | GRF1_GPIO2A_P | GRF1_GPIO2A_IE | GRF1_GPIO2A_SMT | GRF1_GPIO2A_IOMUX_L
| GPIO2_A2 | GPIO | B | MIPI_CSI_CLK1/UART5_RTSN_M2/GPIO2_A2_d | 0 | GRF1_GPIO2A_DS_L | GRF1_GPIO2A_P | GRF1_GPIO2A_IE | GRF1_GPIO2A_SMT | GRF1_GPIO2A_IOMUX_L
| GPIO2_A3 | GPIO | B | MIPI_CSI_CLK0/UART5_CTSN_M2/GPIO2_A3_d | 0 | GRF1_GPIO2A_DS_L | GRF1_GPIO2A_P | GRF1_GPIO2A_IE | GRF1_GPIO2A_SMT | GRF1_GPIO2A_IOMUX_L
| GPIO2_A4 | GPIO | B | LCDC_D0/RGMII_TXD3_M1/CIF_D0_M1/UART4_RTSN_M1/GPIO2_A4_d | 0 | GRF1_GPIO2A_DS_H | GRF1_GPIO2A_P | GRF1_GPIO2A_IE | GRF1_GPIO2A_SMT | GRF1_GPIO2A_IOMUX_H
| GPIO2_A5 | GPIO | B | LCDC_D1/RGMII_CRS_M1/CIF_D1_M1/UART4_CTSN_M1/I2C5_SCL_M0/GPIO2_A5_d | 0 | GRF1_GPIO2A_DS_H | GRF1_GPIO2A_P | GRF1_GPIO2A_IE | GRF1_GPIO2A_SMT | GRF1_GPIO2A_IOMUX_H
| GPIO2_A6 | GPIO | B | LCDC_D2/RGMII_COL_M1/CIF_D2_M1/PWM5_M1/ UART4_TX_M1/GPIO2_A6_d | 0 | GRF1_GPIO2A_DS_H | GRF1_GPIO2A_P | GRF1_GPIO2A_IE | GRF1_GPIO2A_SMT | GRF1_GPIO2A_IOMUX_H
| GPIO2_A7 | GPIO | B | LCDC_D3/I2S2_SDO_M1/UART4_RX_M1/PWM4_M1/SPI0_CS0n_M2/GPIO2_A7_d | 0 | GRF1_GPIO2A_DS_H | GRF1_GPIO2A_P | GRF1_GPIO2A_IE | GRF1_GPIO2A_SMT | GRF1_GPIO2A_IOMUX_H
GPIO2_Group B | GPIO2_B0 | GPIO | B | LCDC_D4/I2S2_SDI_M1/UART5_TX_M1/PWM3_IR_M1/SPI0_MOSI_M2/GPIO2_B0_d | 0 | GRF1_GPIO2B_DS_L | GRF1_GPIO2B_P | GRF1_GPIO2B_IE | GRF1_GPIO2B_SMT | GRF1_GPIO2B_IOMUX_L
| GPIO2_B1 | GPIO | B | LCDC_D5/I2S2_SCLK_M1/UART5_RX_M1/PWM2_M1/SPI0_MISO_M2/GPIO2_B1_d | 0 | GRF1_GPIO2B_DS_L | GRF1_GPIO2B_P | GRF1_GPIO2B_IE | GRF1_GPIO2B_SMT | GRF1_GPIO2B_IOMUX_L
| GPIO2_B2 | GPIO | B | LCDC_D6/I2S2_LRCK_M1/UART5_RTSN_M1/PWM1_M1/SPI0_CLK_M2/GPIO2_B2_d | 0 | GRF1_GPIO2B_DS_L | GRF1_GPIO2B_P | GRF1_GPIO2B_IE | GRF1_GPIO2B_SMT | GRF1_GPIO2B_IOMUX_L
| GPIO2_B3 | GPIO | B | LCDC_D7/I2S2_MCLK_M1/CIF_D3_M1/UART5_CTSN_M1/SPI0_CS1n_M2/PWM0_M1/I2C5_SDA_M0/ GPIO2_B3_d | 0 | GRF1_GPIO2B_DS_L | GRF1_GPIO2B_P | GRF1_GPIO2B_IE | GRF1_GPIO2B_SMT | GRF1_GPIO2B_IOMUX_L
| GPIO2_B4 | GPIO | B | LCDC_D8/RGMII_RXDV_M1/CIF_D4_M1/GPIO2_B4_d | 0 | GRF1_GPIO2B_DS_H | GRF1_GPIO2B_P | GRF1_GPIO2B_IE | GRF1_GPIO2B_SMT | GRF1_GPIO2B_IOMUX_H
| GPIO2_B5 | GPIO | B | LCDC_D9/RGMII_RXD0_M1/CIF_D5_M1/GPIO2_B5_d | 0 | GRF1_GPIO2B_DS_H | GRF1_GPIO2B_P | GRF1_GPIO2B_IE | GRF1_GPIO2B_SMT | GRF1_GPIO2B_IOMUX_H
| GPIO2_B6 | GPIO | B | LCDC_D10/RGMII_RXD1_M1/CIF_D6_M1/GPIO2_B6_d | 0 | GRF1_GPIO2B_DS_H | GRF1_GPIO2B_P | GRF1_GPIO2B_IE | GRF1_GPIO2B_SMT | GRF1_GPIO2B_IOMUX_H
| GPIO2_B7 | GPIO | B | LCDC_D11/RGMII_CLK_M1/CIF_D7_M1/GPIO2_B7_d | 0 | GRF1_GPIO2B_DS_H | GRF1_GPIO2B_P | GRF1_GPIO2B_IE | GRF1_GPIO2B_SMT | GRF1_GPIO2B_IOMUX_H
GPIO2_Group C | GPIO2_C0 | GPIO | B | LCDC_D12/RGMII_RXER_M1/CIF_D8_M1/GPIO2_C0_d | 0 | GRF1_GPIO2C_DS_L | GRF1_GPIO2C_P | GRF1_GPIO2C_IE | GRF1_GPIO2C_SMT | GRF1_GPIO2C_IOMUX_L
| GPIO2_C1 | GPIO | B | LCDC_D13/RGMII_MDIO_M1/CIF_D9_M1/GPIO2_C1_d | 0 | GRF1_GPIO2C_DS_L | GRF1_GPIO2C_P | GRF1_GPIO2C_IE | GRF1_GPIO2C_SMT | GRF1_GPIO2C_IOMUX_L
| GPIO2_C2 | GPIO | B | LCDC_D14/RGMII_MDC_M1/CIF_D10_M1/GPIO2_C2_d | 0 | GRF1_GPIO2C_DS_L | GRF1_GPIO2C_P | GRF1_GPIO2C_IE | GRF1_GPIO2C_SMT | GRF1_GPIO2C_IOMUX_L
| GPIO2_C3 | GPIO | B | LCDC_D15/RGMII_TXD0_M1/CIF_D11_M1/GPIO2_C3_d | 0 | GRF1_GPIO2C_DS_L | GRF1_GPIO2C_P | GRF1_GPIO2C_IE | GRF1_GPIO2C_SMT | GRF1_GPIO2C_IOMUX_L
| GPIO2_C4 | GPIO | B | LCDC_D16/RGMII_TXD1_M1/CIF_D12_M1/GPIO2_C4_d | 0 | GRF1_GPIO2C_DS_H | GRF1_GPIO2C_P | GRF1_GPIO2C_IE | GRF1_GPIO2C_SMT | GRF1_GPIO2C_IOMUX_H
| GPIO2_C5 | GPIO | B | LCDC_D17/CLK_OUT_ETHERNET_M1/CIF_D13_M1/GPIO2_C5_d | 0 | GRF1_GPIO2C_DS_H | GRF1_GPIO2C_P | GRF1_GPIO2C_IE | GRF1_GPIO2C_SMT | GRF1_GPIO2C_IOMUX_H
| GPIO2_C6 | GPIO | B | LCDC_D18/RGMII_TXEN_M1/CIF_D14_M1/GPIO2_C6_d | 0 | GRF1_GPIO2C_DS_H | GRF1_GPIO2C_P | GRF1_GPIO2C_IE | GRF1_GPIO2C_SMT | GRF1_GPIO2C_IOMUX_H
| GPIO2_C7 | GPIO | B | LCDC_D19/RGMII_RXD2_M1/CIF_D15_M1/I2S1_MCLK_M2/GPIO2_C7_d | 0 | GRF1_GPIO2C_DS_H | GRF1_GPIO2C_P | GRF1_GPIO2C_IE | GRF1_GPIO2C_SMT | GRF1_GPIO2C_IOMUX_H
GPIO2_Group D | GPIO2_D0 | GPIO | B | LCDC_D20/RGMII_RXD3_M1/CIF_VSYNC_M1/I2S1_SDO_M2/GPIO2_D0_d | 0 | GRF1_GPIO2D_DS_L | GRF1_GPIO2D_P | GRF1_GPIO2D_IE | GRF1_GPIO2D_SMT | GRF1_GPIO2D_IOMUX_L
| GPIO2_D1 | GPIO | B | LCDC_D21/RGMII_TXD2_M1/CIF_CLKOUT_M1/I2S1_SCLK_M2/GPIO2_D1_d | 0 | GRF1_GPIO2D_DS_L | GRF1_GPIO2D_P | GRF1_GPIO2D_IE | GRF1_GPIO2D_SMT | GRF1_GPIO2D_IOMUX_L
| GPIO2_D2 | GPIO | B | LCDC_D22/RGMII_TXCLK_M1/CIF_CLKIN_M1/I2S1_LRCK_M2/GPIO2_D2_d | 0 | GRF1_GPIO2D_DS_L | GRF1_GPIO2D_P | GRF1_GPIO2D_IE | GRF1_GPIO2D_SMT | GRF1_GPIO2D_IOMUX_L
| GPIO2_D3 | GPIO | B | LCDC_D23/RGMII_RXCLK_M1/CIF_HSYNC_M1/I2S1_SDI_M2/GPIO2_D3_d | 0 | GRF1_GPIO2D_DS_L | GRF1_GPIO2D_P | GRF1_GPIO2D_IE | GRF1_GPIO2D_SMT | GRF1_GPIO2D_IOMUX_L
| GPIO2_D4 | GPIO | B | LCDC_DEN/PWM6_M1/SPI1_CS0n_M2/I2C3_SCL_M1/GPIO2_D4_d | 0 | GRF1_GPIO2D_DS_H | GRF1_GPIO2D_P | GRF1_GPIO2D_IE | GRF1_GPIO2D_SMT | GRF1_GPIO2D_IOMUX_H
| GPIO2_D5 | GPIO | B | LCDC_HSYNC/PWM10_M1/ SPI1_CLK_M2 /I2C3_SDA_M1/GPIO2_D5_d | 0 | GRF1_GPIO2D_DS_H | GRF1_GPIO2D_P | GRF1_GPIO2D_IE | GRF1_GPIO2D_SMT | GRF1_GPIO2D_IOMUX_H
| GPIO2_D6 | GPIO | B | LCDC_VSYNC/UART3_RTSN_M2/PWM9_M1/SPI1_MOSI_M2/GPIO2_D6_d | 0 | GRF1_GPIO2D_DS_H | GRF1_GPIO2D_P | GRF1_GPIO2D_IE | GRF1_GPIO2D_SMT | GRF1_GPIO2D_IOMUX_H
| GPIO2_D7 | GPIO | B | LCDC_CLK/UART3_CTSN_M2/PWM8_M1/SPI1_MISO_M2/GPIO2_D7_d | 0 | GRF1_GPIO2D_DS_H | GRF1_GPIO2D_P | GRF1_GPIO2D_IE | GRF1_GPIO2D_SMT | GRF1_GPIO2D_IOMUX_H
GPIO3_Group A | GPIO3_A0 | GPIO | B | CAN_RXD_M0/UART3_TX_M2/PWM7_IR_M1/SPI1_CS1n_M2/I2C4_SCL_M0/GPIO3_A0_u | 0 | GRF1_GPIO3A_DS_L | GRF1_GPIO3A_P | GRF1_GPIO3A_IE | GRF1_GPIO3A_SMT | GRF1_GPIO3A_IOMUX_L
| GPIO3_A1 | GPIO | B | CAN_TXD_M0/UART3_RX_M2/PWM11_IR_M1/I2C4_SDA_M0/GPIO3_A1_u | 0 | GRF1_GPIO3A_DS_L | GRF1_GPIO3A_P | GRF1_GPIO3A_IE | GRF1_GPIO3A_SMT | GRF1_GPIO3A_IOMUX_L
| GPIO3_A2 | GPIO | B | UART2_TX_M1/A7_JTAG_TCK_M1/GPIO3_A2_u | 0 | GRF1_GPIO3A_DS_L | GRF1_GPIO3A_P | GRF1_GPIO3A_IE | GRF1_GPIO3A_SMT | GRF1_GPIO3A_IOMUX_L
| GPIO3_A3 | GPIO | B | UART2_RX_M1/A7_JTAG_TMS_M1/GPIO3_A3_u | 0 | GRF1_GPIO3A_DS_L | GRF1_GPIO3A_P | GRF1_GPIO3A_IE | GRF1_GPIO3A_SMT | GRF1_GPIO3A_IOMUX_L
| GPIO3_A4 | GPIO | B | CIF_D0_M0/I2S0_SCLK_TX_M1/UART4_TX_M0/I2C3_SCL_M0/PWM8_M0/GPIO3_A4_d | 0 | GRF1_GPIO3A_DS_H | GRF1_GPIO3A_P | GRF1_GPIO3A_IE | GRF1_GPIO3A_SMT | GRF1_GPIO3A_IOMUX_H
| GPIO3_A5 | GPIO | B | CIF_D1_M0/RGMII_CRS_M0/I2S0_LRCK_TX_M1/UART4_RX_M0/I2C3_SDA_M0/PWM9_M0/GPIO3_A5_d | 0 | GRF1_GPIO3A_DS_H | GRF1_GPIO3A_P | GRF1_GPIO3A_IE | GRF1_GPIO3A_SMT | GRF1_GPIO3A_IOMUX_H
| GPIO3_A6 | GPIO | B | CIF_D2_M0/RGMII_COL_M0/I2S0_SDO0_M1/UART5_TX_M0/CAN_RXD_M1/PWM10_M0/GPIO3_A6_d | 0 | GRF1_GPIO3A_DS_H | GRF1_GPIO3A_P | GRF1_GPIO3A_IE | GRF1_GPIO3A_SMT | GRF1_GPIO3A_IOMUX_H
| GPIO3_A7 | GPIO | B | CIF_D3_M0/RGMII_RXD2_M0/I2S0_SDI0_M1/UART5_RX_M0/CAN_TXD_M1/PWM11_IR_M0/GPIO3_A7_d | 0 | GRF1_GPIO3A_DS_H | GRF1_GPIO3A_P | GRF1_GPIO3A_IE | GRF1_GPIO3A_SMT | GRF1_GPIO3A_IOMUX_H
GPIO3_Group B | GPIO3_B0 | GPIO | B | CIF_D4_M0/RGMII_RXD3_M0/I2S0_MCLK_M1/UART5_RTSN_M0/I2C5_SCL_M1/GPIO3_B0_d | 0 | GRF1_GPIO3B_DS_L | GRF1_GPIO3B_P | GRF1_GPIO3B_IE | GRF1_GPIO3B_SMT | GRF1_GPIO3B_IOMUX_L
| GPIO3_B1 | GPIO | B | CIF_D5_M0/RGMII_TXD2_M0/I2S0_SCLK_RX_M1/UART5_CTSN_M0/I2C5_SDA_M1/GPIO3_B1_d | 0 | GRF1_GPIO3B_DS_L | GRF1_GPIO3B_P | GRF1_GPIO3B_IE | GRF1_GPIO3B_SMT | GRF1_GPIO3B_IOMUX_L
| GPIO3_B2 | GPIO | B | CIF_D6_M0/RGMII_TXD3_M0/I2S0_LRCK_RX_M1/UART4_RTSN_M0/GPIO3_B2_d | 0 | GRF1_GPIO3B_DS_L | GRF1_GPIO3B_P | GRF1_GPIO3B_IE | GRF1_GPIO3B_SMT | GRF1_GPIO3B_IOMUX_L
| GPIO3_B3 | GPIO | B | CIF_D7_M0/RGMII_TXD0_M0/I2S0_SDO1_SDI3_M1/UART4_CTSN_M0/GPIO3_B3_d | 0 | GRF1_GPIO3B_DS_L | GRF1_GPIO3B_P | GRF1_GPIO3B_IE | GRF1_GPIO3B_SMT | GRF1_GPIO3B_IOMUX_L
| GPIO3_B4 | GPIO | B | CIF_D8_M0/RGMII_TXD1_M0/I2S0_SDO2_SDI2_M1/SPI1_CS1n_M0/GPIO3_B4_d | 0 | GRF1_GPIO3B_DS_H | GRF1_GPIO3B_P | GRF1_GPIO3B_IE | GRF1_GPIO3B_SMT | GRF1_GPIO3B_IOMUX_H
| GPIO3_B5 | GPIO | B | CIF_D9_M0/RGMII_TXEN_M0/I2S0_SDO3_SDI1_M1/SPI1_CS0n_M0/GPIO3_B5_d | 0 | GRF1_GPIO3B_DS_H | GRF1_GPIO3B_P | GRF1_GPIO3B_IE | GRF1_GPIO3B_SMT | GRF1_GPIO3B_IOMUX_H
| GPIO3_B6 | GPIO | B | CIF_D10_M0/RGMII_RXD0_M0/PDM_SDI2_M1/SPI1_MOSI_M0/GPIO3_B6_d | 0 | GRF1_GPIO3B_DS_H | GRF1_GPIO3B_P | GRF1_GPIO3B_IE | GRF1_GPIO3B_SMT | GRF1_GPIO3B_IOMUX_H
| GPIO3_B7 | GPIO | B | CIF_D11_M0/RGMII_RXD1_M0/PDM_SDI3_M1/SPI1_MISO_M0/GPIO3_B7_d | 0 | GRF1_GPIO3B_DS_H | GRF1_GPIO3B_P | GRF1_GPIO3B_IE | GRF1_GPIO3B_SMT | GRF1_GPIO3B_IOMUX_H
GPIO3_Group C | GPIO3_C0 | GPIO | B | CIF_D12_M0/RGMII_CLK_M0/PDM_CLk0_M1/SPI1_CLK_M0/GPIO3_C0_d | 0 | GRF1_GPIO3C_DS_L | GRF1_GPIO3C_P | GRF1_GPIO3C_IE | GRF1_GPIO3C_SMT | GRF1_GPIO3C_IOMUX_L
| GPIO3_C1 | GPIO | B | CIF_D13_M0/RGMII_RXDV_M0/PDM_SDI0_M1/GPIO3_C1_d | 0 | GRF1_GPIO3C_DS_L | GRF1_GPIO3C_P | GRF1_GPIO3C_IE | GRF1_GPIO3C_SMT | GRF1_GPIO3C_IOMUX_L
| GPIO3_C2 | GPIO | B | CIF_D14_M0/RGMII_RXER_M0/PDM_SDI1_M1/GPIO3_C2_d | 0 | GRF1_GPIO3C_DS_L | GRF1_GPIO3C_P | GRF1_GPIO3C_IE | GRF1_GPIO3C_SMT | GRF1_GPIO3C_IOMUX_L
| GPIO3_C3 | GPIO | B | CIF_D15_M0/RGMII_MDIO_M0/PDM_CLk1_M1/GPIO3_C3_d | 0 | GRF1_GPIO3C_DS_L | GRF1_GPIO3C_P | GRF1_GPIO3C_IE | GRF1_GPIO3C_SMT | GRF1_GPIO3C_IOMUX_L
| GPIO3_C4 | GPIO | B | CIF_VSYNC_M0/RGMII_MDC_M0/UART3_RTSN_M0/GPIO3_C4_d | 0 | GRF1_GPIO3C_DS_H | GRF1_GPIO3C_P | GRF1_GPIO3C_IE | GRF1_GPIO3C_SMT | GRF1_GPIO3C_IOMUX_H
| GPIO3_C5 | GPIO | B | CIF_CLKIN_M0/CLK_OUT_ETHERNET_M0/UART3_CTSN_M0/GPIO3_C5_d | 0 | GRF1_GPIO3C_DS_H | GRF1_GPIO3C_P | GRF1_GPIO3C_IE | GRF1_GPIO3C_SMT | GRF1_GPIO3C_IOMUX_H
| GPIO3_C6 | GPIO | B | CIF_CLKOUT_M0/RGMII_TXCLK_M0/UART3_TX_M0/GPIO3_C6_d | 0 | GRF1_GPIO3C_DS_H | GRF1_GPIO3C_P | GRF1_GPIO3C_IE | GRF1_GPIO3C_SMT | GRF1_GPIO3C_IOMUX_H
| GPIO3_C7 | GPIO | B | CIF_HSYNC_M0/RGMII_RXCLK_M0/UART3_RX_M0/GPIO3_C7_d | 0 | GRF1_GPIO3C_DS_H | GRF1_GPIO3C_P | GRF1_GPIO3C_IE | GRF1_GPIO3C_SMT | GRF1_GPIO3C_IOMUX_H
GPIO3_Group D | GPIO3_D0 | GPIO | B | I2S0_SCLK_TX_M0/ACODEC_DAC_CLK/GPIO3_D0_d | 0 | GRF1_GPIO3D_DS_L | GRF1_GPIO3D_P | GRF1_GPIO3D_IE | GRF1_GPIO3D_SMT | GRF1_GPIO3D_IOMUX_L
| GPIO3_D1 | GPIO | B | I2S0_SCLK_RX_M0/PDM_CLk1_M0/ACODEC_ADC_CLK/GPIO3_D1_d | 0 | GRF1_GPIO3D_DS_L | GRF1_GPIO3D_P | GRF1_GPIO3D_IE | GRF1_GPIO3D_SMT | GRF1_GPIO3D_IOMUX_L
| GPIO3_D2 | GPIO | B | I2S0_MCLK_M0/GPIO3_D2_d | 0 | GRF1_GPIO3D_DS_L | GRF1_GPIO3D_P | GRF1_GPIO3D_IE | GRF1_GPIO3D_SMT | GRF1_GPIO3D_IOMUX_L
| GPIO3_D3 | GPIO | B | I2S0_LRCK_TX_M0/ACODEC_DAC_SYNC/AUDPWM_L_M1/AUDDSM_LN/GPIO3_D3_d | 0 | GRF1_GPIO3D_DS_L | GRF1_GPIO3D_P | GRF1_GPIO3D_IE | GRF1_GPIO3D_SMT | GRF1_GPIO3D_IOMUX_L
| GPIO3_D4 | GPIO | B | I2S0_LRCK_RX_M0/PDM_CLk0_M0/ACODEC_ADC_SYNC/GPIO3_D4_d | 0 | GRF1_GPIO3D_DS_H | GRF1_GPIO3D_P | GRF1_GPIO3D_IE | GRF1_GPIO3D_SMT | GRF1_GPIO3D_IOMUX_H
| GPIO3_D5 | GPIO | B | I2S0_SDO0_M0/ACODEC_DAC_DATAR/AUDPWM_R_M1/AUDDSM_LP/GPIO3_D5_d | 0 | GRF1_GPIO3D_DS_H | GRF1_GPIO3D_P | GRF1_GPIO3D_IE | GRF1_GPIO3D_SMT | GRF1_GPIO3D_IOMUX_H
| GPIO3_D6 | GPIO | B | I2S0_SDI0_M0/PDM_SDI0_M0/ACODEC_DAC_DATAL/GPIO3_D6_d | 0 | GRF1_GPIO3D_DS_H | GRF1_GPIO3D_P | GRF1_GPIO3D_IE | GRF1_GPIO3D_SMT | GRF1_GPIO3D_IOMUX_H
| GPIO3_D7 | GPIO | B | I2S0_SDO1_SDI3_M0/PDM_SDI3_M0/ACODEC_ADC_DATA/GPIO3_D7_d | 0 | GRF1_GPIO3D_DS_H | GRF1_GPIO3D_P | GRF1_GPIO3D_IE | GRF1_GPIO3D_SMT | GRF1_GPIO3D_IOMUX_H
GPIO4_Group A | GPIO4_A0 | GPIO | B | I2S0_SDO2_SDI2_M0/PDM_SDI2_M0/AUDPWM_L_M0/I2C4_SCL_M1/AUDDSM_RN/GPIO4_A0_d | 0 | GRF1_GPIO4A_DS_L | GRF1_GPIO4A_P | GRF1_GPIO4A_IE | GRF1_GPIO4A_SMT | GRF1_GPIO4A_IOMUX_L
| GPIO4_A1 | GPIO | B | I2S0_SDO3_SDI1_M0/PDM_SDI1_M0/AUDPWM_R_M0/I2C4_SDA_M1/AUDDSM_RP/GPIO4_A1_d | 0 | GRF1_GPIO4A_DS_L | GRF1_GPIO4A_P | GRF1_GPIO4A_IE | GRF1_GPIO4A_SMT | GRF1_GPIO4A_IOMUX_L

## 3.Pin Control Registers
Pin Number | Pin Name | Register Name | Function | Address | Field bits | Default Value | Field Description
Y9 | XOUT24M
AA9 | XIN24M
W6 | CLK_REF/GPIO0_A0_d | PMUGRF_GPIO0A_IOMUX_L | Pin GPIO0_A0 IO function config register | 0xFE02_0000 | 2:0 | 0x0 | gpio0a0_sel 3'h0: GPIO 3'h1: CLK_REF Others: Reserved
|  | PMUGRF_GPIO0A_DS_L | Pin GPIO0_A0 IO drive strenth config register | 0xFE02_0020 | 3:0 | 0x1 | gpio0a0_ds 4'd0: Level 0 strength 4'd1: Level 1 strength 4'd2: Level 2 strength 4'd3: Level 3 strength 4'd4: Level 4 strength 4'd5: Level 5 strength 4'd6: Level 6 strength 4'd7: Level 7 strength 4'd8: Level 8 strength 4'd9: Level 9 strength 4'd10: Level 10 strength 4'd11: Level 11 strength 4'd12: Level 12 strength 4'd13: Level 13 strength 4'd14: Level 14 strength 4'd15: Level 15 strength
|  | PMUGRF_GPIO0A_P | Pin GPIO0_A0 IO pull up or down config register | 0xFE02_0040 | 1:0 | 0x2 | gpio0a0_p 2'b00: Z (Normal operation) 2'b01: Weak 1 (pull-up) 2'b10: Weak 0 (pull-down) 2'b11: Reserved
|  | PMUGRF_GPIO0A_IE | Pin GPIO0_A0 IO input enable config register | 0xFE02_0050 | 0 | 0x1 | gpio0a0_ie 1'b0: Input disable 1'b1: Input enable
|  | PMUGRF_GPIO0A_SMT | Pin GPIO0_A0 IO schmitt trigger enable config register | 0xFE02_0060 | 0 | 0x0 | gpio0a0_smt 1'b0: No hysteresis 1'b1: Schmitt trigger enabled
Y5 | TSADC_SHUT_M0/TSADC_SHUTORG/GPIO0_A1_z | PMUGRF_GPIO0A_IOMUX_L | Pin GPIO0_A1 IO function config register | 0xFE02_0000 | 6:4 | 0x1 | gpio0a1_sel 3'h0: GPIO 3'h1: TSADC_SHUT_M0 3'h2: TSADC_SHUTORG Others: Reserved
|  | PMUGRF_GPIO0A_DS_L | Pin GPIO0_A1 IO drive strenth config register | 0xFE02_0020 | 7:4 | 0x1 | gpio0a1_ds 4'd0: Level 0' strength 4'd1: Level 1' strength 4'd2: Level 2' strength 4'd3: Level 3' strength Others: Reserved
|  | PMUGRF_GPIO0A_P | Pin GPIO0_A1 IO pull up or down config register | 0xFE02_0040 | 3:2 | 0x0 | gpio0a1_p 2'b00: Z (Normal operation) 2'b01: Weak 1 (pull-up) 2'b10: Weak 0 (pull-down) 2'b11: Reserved
|  | PMUGRF_GPIO0A_IE | Pin GPIO0_A1 IO input enable config register | 0xFE02_0050 | 1 | 0x1 | gpio0a1_ie 1'b0: Input disable 1'b1: Input enable
|  | PMUGRF_GPIO0A_SMT | Pin GPIO0_A1 IO schmitt trigger enable config register | 0xFE02_0060 | 1 | 0x0 | gpio0a1_smt 1'b0: No hysteresis 1'b1: Schmitt trigger enabled
AA3 | CLKI_CLKO_32K/GPIO0_A2_z | PMUGRF_GPIO0A_IOMUX_L | Pin GPIO0_A2 IO function config register | 0xFE02_0000 | 10:8 | 0x0 | gpio0a2_sel 3'h0: GPIO 3'h1: CLK_32K Others: Reserved
|  | PMUGRF_GPIO0A_DS_L | Pin GPIO0_A2 IO drive strenth config register | 0xFE02_0020 | 11:8 | 0x1 | gpio0a2_ds 4'd0: Level 0 strength 4'd1: Level 1 strength 4'd2: Level 2 strength 4'd3: Level 3 strength 4'd4: Level 4 strength 4'd5: Level 5 strength 4'd6: Level 6 strength 4'd7: Level 7 strength 4'd8: Level 8 strength 4'd9: Level 9 strength 4'd10: Level 10 strength 4'd11: Level 11 strength 4'd12: Level 12 strength 4'd13: Level 13 strength 4'd14: Level 14 strength 4'd15: Level 15 strength
|  | PMUGRF_GPIO0A_P | Pin GPIO0_A2 IO pull up or down config register | 0xFE02_0040 | 5:4 | 0x0 | gpio0a2_p 2'b00: Z (Normal operation) 2'b01: Weak 1 (pull-up) 2'b10: Weak 0 (pull-down) 2'b11: Reserved
|  | PMUGRF_GPIO0A_IE | Pin GPIO0_A2 IO input enable config register | 0xFE02_0050 | 2 | 0x1 | gpio0a2_ie 1'b0: Input disable 1'b1: Input enable
|  | PMUGRF_GPIO0A_SMT | Pin GPIO0_A2 IO schmitt trigger enable config register | 0xFE02_0060 | 2 | 0x0 | gpio0a2_smt 1'b0: No hysteresis 1'b1: Schmitt trigger enabled
U7 | SDMMC0_DET/GPIO0_A3_u | PMUGRF_GPIO0A_IOMUX_L | Pin GPIO0_A3 IO function config register | 0xFE02_0000 | 14:12 | 0x1 | gpio0a3_sel 3'h0: GPIO 3'h1: SDMMC0_DET Others: Reserved
|  | PMUGRF_GPIO0A_DS_L | Pin GPIO0_A3 IO drive strenth config register | 0xFE02_0020 | 15:12 | 0x1 | gpio0a3_ds 4'd0: Level 0' strength 4'd1: Level 1' strength 4'd2: Level 2' strength 4'd3: Level 3' strength Others: Reserved
|  | PMUGRF_GPIO0A_P | Pin GPIO0_A3 IO pull up or down config register | 0xFE02_0040 | 7:6 | 0x1 | gpio0a3_p 2'b00: Z (Normal operation) 2'b01: Weak 1 (pull-up) 2'b10: Weak 0 (pull-down) 2'b11: Reserved
|  | PMUGRF_GPIO0A_IE | Pin GPIO0_A3 IO input enable config register | 0xFE02_0050 | 3 | 0x1 | gpio0a3_ie 1'b0: Input disable 1'b1: Input enable
|  | PMUGRF_GPIO0A_SMT | Pin GPIO0_A3 IO schmitt trigger enable config register | 0xFE02_0060 | 3 | 0x0 | gpio0a3_smt 1'b0: No hysteresis 1'b1: Schmitt trigger enabled
V7 | SPI0_CS1n_M0/GPIO0_A4_u | PMUGRF_GPIO0A_IOMUX_H | Pin GPIO0_A4 IO function config register | 0xFE02_0004 | 2:0 | 0x0 | gpio0a4_sel 3'h0: GPIO 3'h1: SPI0_CS1N_M0 Others: Reserved
|  | PMUGRF_GPIO0A_DS_H | Pin GPIO0_A4 IO drive strenth config register | 0xFE02_0024 | 3:0 | 0x1 | gpio0a4_ds 4'd0: Level 0' strength 4'd1: Level 1' strength 4'd2: Level 2' strength 4'd3: Level 3' strength Others: Reserved
|  | PMUGRF_GPIO0A_P | Pin GPIO0_A4 IO pull up or down config register | 0xFE02_0040 | 9:8 | 0x1 | gpio0a4_p 2'b00: Z (Normal operation) 2'b01: Weak 1 (pull-up) 2'b10: Weak 0 (pull-down) 2'b11: Reserved
|  | PMUGRF_GPIO0A_IE | Pin GPIO0_A4 IO input enable config register | 0xFE02_0050 | 4 | 0x1 | gpio0a4_ie 1'b0: Input disable 1'b1: Input enable
|  | PMUGRF_GPIO0A_SMT | Pin GPIO0_A4 IO schmitt trigger enable config register | 0xFE02_0060 | 4 | 0x0 | gpio0a4_smt 1'b0: No hysteresis 1'b1: Schmitt trigger enabled
AA2 | SPI0_CS0n_M0/GPIO0_A5_u | PMUGRF_GPIO0A_IOMUX_H | Pin GPIO0_A5 IO function config register | 0xFE02_0004 | 6:4 | 0x0 | gpio0a5_sel 3'h0: GPIO 3'h1: SPI0_CS0N_M0 Others: Reserved
|  | PMUGRF_GPIO0A_DS_H | Pin GPIO0_A5 IO drive strenth config register | 0xFE02_0024 | 7:4 | 0x1 | gpio0a5_ds 4'd0: Level 0' strength 4'd1: Level 1' strength 4'd2: Level 2' strength 4'd3: Level 3' strength Others: Reserved
|  | PMUGRF_GPIO0A_P | Pin GPIO0_A5 IO pull up or down config register | 0xFE02_0040 | 11:10 | 0x1 | gpio0a5_p 2'b00: Z (Normal operation) 2'b01: Weak 1 (pull-up) 2'b10: Weak 0 (pull-down) 2'b11: Reserved
|  | PMUGRF_GPIO0A_IE | Pin GPIO0_A5 IO input enable config register | 0xFE02_0050 | 5 | 0x1 | gpio0a5_ie 1'b0: Input disable 1'b1: Input enable
|  | PMUGRF_GPIO0A_SMT | Pin GPIO0_A5 IO schmitt trigger enable config register | 0xFE02_0060 | 5 | 0x0 | gpio0a5_smt 1'b0: No hysteresis 1'b1: Schmitt trigger enabled
V6 | SPI0_MOSI_M0/GPIO0_A6_d | PMUGRF_GPIO0A_IOMUX_H | Pin GPIO0_A6 IO function config register | 0xFE02_0004 | 10:8 | 0x0 | gpio0a6_sel 3'h0: GPIO 3'h1: SPI0_MOSI_M0 Others: Reserved
|  | PMUGRF_GPIO0A_DS_H | Pin GPIO0_A6 IO drive strenth config register | 0xFE02_0024 | 11:8 | 0x1 | gpio0a6_ds 4'd0: Level 0' strength 4'd1: Level 1' strength 4'd2: Level 2' strength 4'd3: Level 3' strength Others: Reserved
|  | PMUGRF_GPIO0A_P | Pin GPIO0_A6 IO pull up or down config register | 0xFE02_0040 | 13:12 | 0x2 | gpio0a6_p 2'b00: Z (Normal operation) 2'b01: Weak 1 (pull-up) 2'b10: Weak 0 (pull-down) 2'b11: Reserved
|  | PMUGRF_GPIO0A_IE | Pin GPIO0_A6 IO input enable config register | 0xFE02_0050 | 6 | 0x1 | gpio0a6_ie 1'b0: Input disable 1'b1: Input enable
|  | PMUGRF_GPIO0A_SMT | Pin GPIO0_A6 IO schmitt trigger enable config register | 0xFE02_0060 | 6 | 0x0 | gpio0a6_smt 1'b0: No hysteresis 1'b1: Schmitt trigger enabled
W5 | SPI0_MISO_M0/GPIO0_A7_d | PMUGRF_GPIO0A_IOMUX_H | Pin GPIO0_A7 IO function config register | 0xFE02_0004 | 14:12 | 0x0 | gpio0a7_sel 3'h0: GPIO 3'h1: SPI0_MISO_M0 Others: Reserved
|  | PMUGRF_GPIO0A_DS_H | Pin GPIO0_A7 IO drive strenth config register | 0xFE02_0024 | 15:12 | 0x1 | gpio0a7_ds 4'd0: Level 0' strength 4'd1: Level 1' strength 4'd2: Level 2' strength 4'd3: Level 3' strength Others: Reserved
|  | PMUGRF_GPIO0A_P | Pin GPIO0_A7 IO pull up or down config register | 0xFE02_0040 | 15:14 | 0x2 | gpio0a7_p 2'b00: Z (Normal operation) 2'b01: Weak 1 (pull-up) 2'b10: Weak 0 (pull-down) 2'b11: Reserved
|  | PMUGRF_GPIO0A_IE | Pin GPIO0_A7 IO input enable config register | 0xFE02_0050 | 7 | 0x1 | gpio0a7_ie 1'b0: Input disable 1'b1: Input enable
|  | PMUGRF_GPIO0A_SMT | Pin GPIO0_A7 IO schmitt trigger enable config register | 0xFE02_0060 | 7 | 0x0 | gpio0a7_smt 1'b0: No hysteresis 1'b1: Schmitt trigger enabled
Y4 | SPI0_CLK_M0/GPIO0_B0_d | PMUGRF_GPIO0B_IOMUX_L | Pin GPIO0_B0 IO function config register | 0xFE02_0008 | 2:0 | 0x0 | gpio0b0_sel 3'h0: GPIO 3'h1: SPI0_CLK_M0 Others: Reserved
|  | PMUGRF_GPIO0B_DS_L | Pin GPIO0_B0 IO drive strenth config register | 0xFE02_0028 | 3:0 | 0x1 | gpio0b0_ds 4'd0: Level 0 strength 4'd1: Level 1 strength 4'd2: Level 2 strength 4'd3: Level 3 strength 4'd4: Level 4 strength 4'd5: Level 5 strength 4'd6: Level 6 strength 4'd7: Level 7 strength 4'd8: Level 8 strength 4'd9: Level 9 strength 4'd10: Level 10 strength 4'd11: Level 11 strength 4'd12: Level 12 strength 4'd13: Level 13 strength 4'd14: Level 14 strength 4'd15: Level 15 strength
|  | PMUGRF_GPIO0B_P | Pin GPIO0_B0 IO pull up or down config register | 0xFE02_0044 | 1:0 | 0x2 | gpio0b0_p 2'b00: Z (Normal operation) 2'b01: Weak 1 (pull-up) 2'b10: Weak 0 (pull-down) 2'b11: Reserved
|  | PMUGRF_GPIO0B_IE | Pin GPIO0_B0 IO input enable config register | 0xFE02_0054 | 0 | 0x1 | gpio0b0_ie 1'b0: Input disable 1'b1: Input enable
|  | PMUGRF_GPIO0B_SMT | Pin GPIO0_B0 IO schmitt trigger enable config register | 0xFE02_0064 | 0 | 0x0 | gpio0b0_smt 1'b0: No hysteresis 1'b1: Schmitt trigger enabled
W10 | PMIC_IN/PWM7_IR_M0/GPIO0_B1_d | PMUGRF_GPIO0B_IOMUX_L | Pin GPIO0_B1 IO function config register | 0xFE02_0008 | 6:4 | 0x0 | gpio0b1_sel 3'h0: GPIO 3'h1: PMIC_INT 3'h3: PWM7_IR_M0 Others: Reserved
|  | PMUGRF_GPIO0B_DS_L | Pin GPIO0_B1 IO drive strenth config register | 0xFE02_0028 | 7:4 | 0x1 | gpio0b1_ds 4'd0: Level 0' strength 4'd1: Level 1' strength 4'd2: Level 2' strength 4'd3: Level 3' strength Others: Reserved
|  | PMUGRF_GPIO0B_P | Pin GPIO0_B1 IO pull up or down config register | 0xFE02_0044 | 3:2 | 0x2 | gpio0b1_p 2'b00: Z (Normal operation) 2'b01: Weak 1 (pull-up) 2'b10: Weak 0 (pull-down) 2'b11: Reserved
|  | PMUGRF_GPIO0B_IE | Pin GPIO0_B1 IO input enable config register | 0xFE02_0054 | 1 | 0x1 | gpio0b1_ie 1'b0: Input disable 1'b1: Input enable
|  | PMUGRF_GPIO0B_SMT | Pin GPIO0_B1 IO schmitt trigger enable config register | 0xFE02_0064 | 1 | 0x0 | gpio0b1_smt 1'b0: No hysteresis 1'b1: Schmitt trigger enabled
Y10 | PMIC_SLEEP/TSADC_SHUT_M1/PWM6_M0/GPIO0_B2_d | PMUGRF_GPIO0B_IOMUX_L | Pin GPIO0_B2 IO function config register | 0xFE02_0008 | 10:8 | 0x0 | gpio0b2_sel 3'h0: GPIO 3'h1: PMIC_SLEEP 3'h2: TSADC_SHUT_M1 3'h3: PWM6_M0 Others: Reserved
|  | PMUGRF_GPIO0B_DS_L | Pin GPIO0_B2 IO drive strenth config register | 0xFE02_0028 | 11:8 | 0x1 | gpio0b2_ds 4'd0: Level 0' strength 4'd1: Level 1' strength 4'd2: Level 2' strength 4'd3: Level 3' strength Others: Reserved
|  | PMUGRF_GPIO0B_P | Pin GPIO0_B2 IO pull up or down config register | 0xFE02_0044 | 5:4 | 0x2 | gpio0b2_p 2'b00: Z (Normal operation) 2'b01: Weak 1 (pull-up) 2'b10: Weak 0 (pull-down) 2'b11: Reserved
|  | PMUGRF_GPIO0B_IE | Pin GPIO0_B2 IO input enable config register | 0xFE02_0054 | 2 | 0x1 | gpio0b2_ie 1'b0: Input disable 1'b1: Input enable
|  | PMUGRF_GPIO0B_SMT | Pin GPIO0_B2 IO schmitt trigger enable config register | 0xFE02_0064 | 2 | 0x0 | gpio0b2_smt 1'b0: No hysteresis 1'b1: Schmitt trigger enabled
Y8 | FLASH_VOL_SEL/GPIO0_B3_d | PMUGRF_GPIO0B_IOMUX_L | Pin GPIO0_B3 IO function config register | 0xFE02_0008 | 14:12 | 0x0 | gpio0b3_sel 3'h0: GPIO 3'h1: FLASH_VOL_SEL Others: Reserved
|  | PMUGRF_GPIO0B_DS_L | Pin GPIO0_B3 IO drive strenth config register | 0xFE02_0028 | 15:12 | 0x1 | gpio0b3_ds 4'd0: Level 0' strength 4'd1: Level 1' strength 4'd2: Level 2' strength 4'd3: Level 3' strength Others: Reserved
|  | PMUGRF_GPIO0B_P | Pin GPIO0_B3 IO pull up or down config register | 0xFE02_0044 | 7:6 | 0x2 | gpio0b3_p 2'b00: Z (Normal operation) 2'b01: Weak 1 (pull-up) 2'b10: Weak 0 (pull-down) 2'b11: Reserved
|  | PMUGRF_GPIO0B_IE | Pin GPIO0_B3 IO input enable config register | 0xFE02_0054 | 3 | 0x1 | gpio0b3_ie 1'b0: Input disable 1'b1: Input enable
|  | PMUGRF_GPIO0B_SMT | Pin GPIO0_B3 IO schmitt trigger enable config register | 0xFE02_0064 | 3 | 0x0 | gpio0b3_smt 1'b0: No hysteresis 1'b1: Schmitt trigger enabled
AA7 | I2C0_SCL/GPIO0_B4_u | PMUGRF_GPIO0B_IOMUX_H | Pin GPIO0_A3 IO function config register | 0xFE02_000C | 2:0 | 0x0 | gpio0b4_sel 3'h0: GPIO 3'h1: I2C0_SCL Others: Reserved
|  | PMUGRF_GPIO0B_DS_H | Pin GPIO0_A4 IO drive strenth config register | 0xFE02_002C | 3:0 | 0x1 | gpio0b4_ds 4'd0: Level 0' strength 4'd1: Level 1' strength 4'd2: Level 2' strength 4'd3: Level 3' strength Others: Reserved
|  | PMUGRF_GPIO0B_P | Pin GPIO0_A4 IO pull up or down config register | 0xFE02_0044 | 9:8 | 0x1 | gpio0b4_p 2'b00: Z (Normal operation) 2'b01: Weak 1 (pull-up) 2'b10: Weak 0 (pull-down) 2'b11: Reserved
|  | PMUGRF_GPIO0B_IE | Pin GPIO0_A4 IO input enable config register | 0xFE02_0054 | 4 | 0x1 | gpio0b4_ie 1'b0: Input disable 1'b1: Input enable
|  | PMUGRF_GPIO0B_SMT | Pin GPIO0_A4 IO schmitt trigger enable config register | 0xFE02_0064 | 4 | 0x0 | gpio0b4_smt 1'b0: No hysteresis 1'b1: Schmitt trigger enabled
Y7 | I2C0_SDA/GPIO0_B5_u | PMUGRF_GPIO0B_IOMUX_H | Pin GPIO0_B5 IO function config register | 0xFE02_000C | 6:4 | 0x0 | gpio0b5_sel 3'h0: GPIO 3'h1: I2C0_SDA Others: Reserved
|  | PMUGRF_GPIO0B_DS_H | Pin GPIO0_B5 IO drive strenth config register | 0xFE02_002C | 7:4 | 0x1 | gpio0b5_ds 4'd0: Level 0' strength 4'd1: Level 1' strength 4'd2: Level 2' strength 4'd3: Level 3' strength Others: Reserved
|  | PMUGRF_GPIO0B_P | Pin GPIO0_B5 IO pull up or down config register | 0xFE02_0044 | 11:10 | 0x1 | gpio0b5_p 2'b00: Z (Normal operation) 2'b01: Weak 1 (pull-up) 2'b10: Weak 0 (pull-down) 2'b11: Reserved
|  | PMUGRF_GPIO0B_IE | Pin GPIO0_B5 IO input enable config register | 0xFE02_0054 | 5 | 0x1 | gpio0b5_ie 1'b0: Input disable 1'b1: Input enable
|  | PMUGRF_GPIO0B_SMT | Pin GPIO0_B5 IO schmitt trigger enable config register | 0xFE02_0064 | 5 | 0x0 | gpio0b5_smt 1'b0: No hysteresis 1'b1: Schmitt trigger enabled
W8 | UART1_TX_M0/PWM0_M0/GPIO0_B6_d | PMUGRF_GPIO0B_IOMUX_H | Pin GPIO0_B6 IO function config register | 0xFE02_000C | 10:8 | 0x0 | gpio0b6_sel 3'h0: GPIO 3'h2: UART1_TX_M0 3'h3: PWM0_M0 Others: Reserved
|  | PMUGRF_GPIO0B_DS_H | Pin GPIO0_B6 IO drive strenth config register | 0xFE02_002C | 11:8 | 0x1 | gpio0b6_ds 4'd0: Level 0' strength 4'd1: Level 1' strength 4'd2: Level 2' strength 4'd3: Level 3' strength Others: Reserved
|  | PMUGRF_GPIO0B_P | Pin GPIO0_B6 IO pull up or down config register | 0xFE02_0044 | 13:12 | 0x2 | gpio0b6_p 2'b00: Z (Normal operation) 2'b01: Weak 1 (pull-up) 2'b10: Weak 0 (pull-down) 2'b11: Reserved
|  | PMUGRF_GPIO0B_IE | Pin GPIO0_B6 IO input enable config register | 0xFE02_0054 | 6 | 0x1 | gpio0b6_ie 1'b0: Input disable 1'b1: Input enable
|  | PMUGRF_GPIO0B_SMT | Pin GPIO0_B6 IO schmitt trigger enable config register | 0xFE02_0064 | 6 | 0x0 | gpio0b6_smt 1'b0: No hysteresis 1'b1: Schmitt trigger enabled
V9 | UART1_RX_M0/PWM1_M0/GPIO0_B7_d | PMUGRF_GPIO0B_IOMUX_H | Pin GPIO0_B7 IO function config register | 0xFE02_000C | 14:12 | 0x0 | gpio0b7_sel 3'h0: GPIO 3'h2: UART1_RX_M0 3'h3: PWM1_M0 Others: Reserved
|  | PMUGRF_GPIO0B_DS_H | Pin GPIO0_B7 IO drive strenth config register | 0xFE02_002C | 15:12 | 0x1 | gpio0b7_ds 4'd0: Level 0' strength 4'd1: Level 1' strength 4'd2: Level 2' strength 4'd3: Level 3' strength Others: Reserved
|  | PMUGRF_GPIO0B_P | Pin GPIO0_B7 IO pull up or down config register | 0xFE02_0044 | 15:14 | 0x2 | gpio0b7_p 2'b00: Z (Normal operation) 2'b01: Weak 1 (pull-up) 2'b10: Weak 0 (pull-down) 2'b11: Reserved
|  | PMUGRF_GPIO0B_IE | Pin GPIO0_B7 IO input enable config register | 0xFE02_0054 | 7 | 0x1 | gpio0b7_ie 1'b0: Input disable 1'b1: Input enable
|  | PMUGRF_GPIO0B_SMT | Pin GPIO0_B7 IO schmitt trigger enable config register | 0xFE02_0064 | 7 | 0x0 | gpio0b7_smt 1'b0: No hysteresis 1'b1: Schmitt trigger enabled
U9 | SDMMC0_PWR /UART1_RTSN_M0/ PWM2_M0/GPIO0_C0_d | PMUGRF_GPIO0C_IOMUX_L | Pin GPIO0_C0 IO function config register | 0xFE02_0010 | 2:0 | 0x0 | gpio0c0_sel 3'h0: GPIO 3'h1: SDMMC0_PWR 3'h2: UART1_RTSN_M0 3'h3: PWM2_M0 Others: Reserved
|  | PMUGRF_GPIO0C_DS_L | Pin GPIO0_C0 IO drive strenth config register | 0xFE02_0030 | 3:0 | 0x1 | gpio0c0_ds 4'd0: Level 0' strength 4'd1: Level 1' strength 4'd2: Level 2' strength 4'd3: Level 3' strength Others: Reserved
|  | PMUGRF_GPIO0C_P_L | Pin GPIO0_C0 IO pull up or down config register | 0xFE02_0048 | 1:0 | 0x2 | gpio0c0_p 2'b00: Z (Normal operation) 2'b01: Weak 1 (pull-up) 2'b10: Weak 0 (pull-down) 2'b11: Reserved
|  | PMUGRF_GPIO0C_IE_L | Pin GPIO0_C0 IO input enable config register | 0xFE02_0058 | 0 | 0x1 | gpio0c0_ie 1'b0: Input disable 1'b1: Input enable
|  | PMUGRF_GPIO0C_SMT_L | Pin GPIO0_C0 IO schmitt trigger enable config register | 0xFE02_0068 | 0 | 0x0 | gpio0c0_smt 1'b0: No hysteresis 1'b1: Schmitt trigger enabled
AA4 | PMU_DEBUG/UART1_CTSN_M0/PWM3_IR_M0/GPIO0_C1_d | PMUGRF_GPIO0C_IOMUX_L | Pin GPIO0_C1 IO function config register | 0xFE02_0010 | 6:4 | 0x0 | gpio0c1_sel 3'h0: GPIO 3'h1: PMU_DEBUG 3'h2: UART1_CTSN_M0 3'h3: PWM3_IR_M0 Others: Reserved
|  | PMUGRF_GPIO0C_DS_L | Pin GPIO0_C1 IO drive strenth config register | 0xFE02_0030 | 7:4 | 0x1 | gpio0c1_ds 4'd0: Level 0' strength 4'd1: Level 1' strength 4'd2: Level 2' strength 4'd3: Level 3' strength Others: Reserved
|  | PMUGRF_GPIO0C_P_L | Pin GPIO0_C1 IO pull up or down config register | 0xFE02_0048 | 3:2 | 0x2 | gpio0c1_p 2'b00: Z (Normal operation) 2'b01: Weak 1 (pull-up) 2'b10: Weak 0 (pull-down) 2'b11: Reserved
|  | PMUGRF_GPIO0C_IE_L | Pin GPIO0_C1 IO input enable config register | 0xFE02_0058 | 1 | 0x1 | gpio0c1_ie 1'b0: Input disable 1'b1: Input enable
|  | PMUGRF_GPIO0C_SMT_L | Pin GPIO0_C1 IO schmitt trigger enable config register | 0xFE02_0068 | 1 | 0x0 | gpio0c1_smt 1'b0: No hysteresis 1'b1: Schmitt trigger enabled
AA6 | I2C2_SCL/PWM4_M0/GPIO0_C2_d | PMUGRF_GPIO0C_IOMUX_L | Pin GPIO0_C2 IO function config register | 0xFE02_0010 | 10:8 | 0x0 | gpio0c2_sel 3'h0: GPIO 3'h1: I2C2_SCL 3'h3: PWM4_M0 Others: Reserved
|  | PMUGRF_GPIO0C_DS_L | Pin GPIO0_C2 IO drive strenth config register | 0xFE02_0030 | 11:8 | 0x1 | gpio0c2_ds 4'd0: Level 0' strength 4'd1: Level 1' strength 4'd2: Level 2' strength 4'd3: Level 3' strength Others: Reserved
|  | PMUGRF_GPIO0C_P_L | Pin GPIO0_C2 IO pull up or down config register | 0xFE02_0048 | 5:4 | 0x2 | gpio0c2_p 2'b00: Z (Normal operation) 2'b01: Weak 1 (pull-up) 2'b10: Weak 0 (pull-down) 2'b11: Reserved
|  | PMUGRF_GPIO0C_IE_L | Pin GPIO0_C2 IO input enable config register | 0xFE02_0058 | 2 | 0x1 | gpio0c2_ie 1'b0: Input disable 1'b1: Input enable
|  | PMUGRF_GPIO0C_SMT_L | Pin GPIO0_C2 IO schmitt trigger enable config register | 0xFE02_0068 | 2 | 0x0 | gpio0c2_smt 1'b0: No hysteresis 1'b1: Schmitt trigger enabled
Y6 | I2C2_SDA/PWM5_M0/GPIO0_C3_d | PMUGRF_GPIO0C_IOMUX_L | Pin GPIO0_C3 IO function config register | 0xFE02_0010 | 14:12 | 0x0 | gpio0c3_sel 3'h0: GPIO 3'h1: I2C2_SDA 3'h3: PWM5_M0 Others: Reserved
|  | PMUGRF_GPIO0C_DS_L | Pin GPIO0_C3 IO drive strenth config register | 0xFE02_0030 | 15:12 | 0x1 | gpio0c3_ds 4'd0: Level 0' strength 4'd1: Level 1' strength 4'd2: Level 2' strength 4'd3: Level 3' strength Others: Reserved
|  | PMUGRF_GPIO0C_P_L | Pin GPIO0_C3 IO pull up or down config register | 0xFE02_0048 | 7:6 | 0x2 | gpio0c3_p 2'b00: Z (Normal operation) 2'b01: Weak 1 (pull-up) 2'b10: Weak 0 (pull-down) 2'b11: Reserved
|  | PMUGRF_GPIO0C_IE_L | Pin GPIO0_C3 IO input enable config register | 0xFE02_0058 | 3 | 0x1 | gpio0c3_ie 1'b0: Input disable 1'b1: Input enable
|  | PMUGRF_GPIO0C_SMT_L | Pin GPIO0_C3 IO schmitt trigger enable config register | 0xFE02_0068 | 3 | 0x0 | gpio0c3_smt 1'b0: No hysteresis 1'b1: Schmitt trigger enabled
W2 | FLASH_D0/EMMC_D0/GPIO0_C4_u | GRF1_GPIO0C_IOMUX_H | Pin GPIO0_C4 IO function config register | 0xFE01_0000 | 2:0 | 0x0 | gpio0c4_sel 3'h0: GPIO 3'h1: FLASH_D0 3'h2: EMMC_D0 Others: Reserved
|  | GRF1_GPIO0C_DS_H | Pin GPIO0_C4 IO drive strenth config register | 0xFE01_0080 | 3:0 | 0x1 | gpio0c4_ds 4'd0: Level 0' strength 4'd1: Level 1' strength 4'd2: Level 2' strength 4'd3: Level 3' strength Others: Reserved
|  | GRF1_GPIO0C_P_H | Pin GPIO0_C4 IO pull up or down config register | 0xFE01_0100 | 9:8 | 0x1 | gpio0c4_p 2'b00: Z (Normal operation) 2'b01: Weak 1 (pull-up) 2'b10: Weak 0 (pull-down) 2'b11: Reserved
|  | GRF1_GPIO0C_IE_H | Pin GPIO0_C4 IO input enable config register | 0xFE01_0140 | 4 | 0x1 | gpio0c4_ie 1'b0: Input disable 1'b1: Input enable
|  | GRF1_GPIO0C_SMT_H | Pin GPIO0_C4 IO schmitt trigger enable config register | 0xFE01_0180 | 4 | 0x0 | gpio0c4_smt 1'b0: No hysteresis 1'b1: Schmitt trigger enabled
W1 | FLASH_D1/EMMC_D1/GPIO0_C5_u | GRF1_GPIO0C_IOMUX_H | Pin GPIO0_C5 IO drive strenth config register | 0xFE01_0000 | 6:4 | 0x0 | gpio0c5_sel 3'h0: GPIO 3'h1: FLASH_D1 3'h2: EMMC_D1 Others: Reserved
|  | GRF1_GPIO0C_DS_H | Pin GPIO0_C5 IO drive strenth config register | 0xFE01_0080 | 7:4 | 0x1 | gpio0c5_ds 4'd0: Level 0' strength 4'd1: Level 1' strength 4'd2: Level 2' strength 4'd3: Level 3' strength Others: Reserved
|  | GRF1_GPIO0C_P_H | Pin GPIO0_C5 IO pull up or down config register | 0xFE01_0100 | 11:10 | 0x1 | gpio0c5_p 2'b00: Z (Normal operation) 2'b01: Weak 1 (pull-up) 2'b10: Weak 0 (pull-down) 2'b11: Reserved
|  | GRF1_GPIO0C_IE_H | Pin GPIO0_C5 IO input enable config register | 0xFE01_0140 | 5 | 0x1 | gpio0c5_ie 1'b0: Input disable 1'b1: Input enable
|  | GRF1_GPIO0C_SMT_H | Pin GPIO0_C5 IO schmitt trigger enable config register | 0xFE01_0180 | 5 | 0x0 | gpio0c5_smt 1'b0: No hysteresis 1'b1: Schmitt trigger enabled
V4 | FLASH_D2/EMMC_D2/GPIO0_C6_u | GRF1_GPIO0C_IOMUX_H | Pin GPIO0_C6 IO function config register | 0xFE01_0000 | 10:8 | 0x0 | gpio0c6_sel 3'h0: GPIO 3'h1: FLASH_D2 3'h2: EMMC_D2 Others: Reserved
|  | GRF1_GPIO0C_DS_H | Pin GPIO0_C6 IO drive strenth config register | 0xFE01_0080 | 11:8 | 0x1 | gpio0c6_ds 4'd0: Level 0' strength 4'd1: Level 1' strength 4'd2: Level 2' strength 4'd3: Level 3' strength Others: Reserved
|  | GRF1_GPIO0C_P_H | Pin GPIO0_C6 IO pull up or down config register | 0xFE01_0100 | 13:12 | 0x1 | gpio0c6_p 2'b00: Z (Normal operation) 2'b01: Weak 1 (pull-up) 2'b10: Weak 0 (pull-down) 2'b11: Reserved
|  | GRF1_GPIO0C_IE_H | Pin GPIO0_C6 IO input enable config register | 0xFE01_0140 | 6 | 0x1 | gpio0c6_ie 1'b0: Input disable 1'b1: Input enable
|  | GRF1_GPIO0C_SMT_H | Pin GPIO0_C6 IO schmitt trigger enable config register | 0xFE01_0180 | 6 | 0x0 | gpio0c6_smt 1'b0: No hysteresis 1'b1: Schmitt trigger enabled
V3 | FLASH_D3/EMMC_D3/GPIO0_C7_u | GRF1_GPIO0C_IOMUX_H | Pin GPIO0_C7 IO function config register | 0xFE01_0000 | 14:12 | 0x0 | gpio0c7_sel 3'h0: GPIO 3'h1: FLASH_D3 3'h2: EMMC_D3 Others: Reserved
|  | GRF1_GPIO0C_DS_H | Pin GPIO0_C7 IO drive strenth config register | 0xFE01_0080 | 15:12 | 0x1 | gpio0c7_ds 4'd0: Level 0' strength 4'd1: Level 1' strength 4'd2: Level 2' strength 4'd3: Level 3' strength Others: Reserved
|  | GRF1_GPIO0C_P_H | Pin GPIO0_C7 IO pull up or down config register | 0xFE01_0100 | 15:14 | 0x1 | gpio0c7_p 2'b00: Z (Normal operation) 2'b01: Weak 1 (pull-up) 2'b10: Weak 0 (pull-down) 2'b11: Reserved
|  | GRF1_GPIO0C_IE_H | Pin GPIO0_C7 IO input enable config register | 0xFE01_0140 | 7 | 0x1 | gpio0c7_ie 1'b0: Input disable 1'b1: Input enable
|  | GRF1_GPIO0C_SMT_H | Pin GPIO0_C7 IO schmitt trigger enable config register | 0xFE01_0180 | 7 | 0x0 | gpio0c7_smt 1'b0: No hysteresis 1'b1: Schmitt trigger enabled
V2 | FLASH_D4/EMMC_D4/GPIO0_D0_u | GRF1_GPIO0D_IOMUX_L | Pin GPIO0_D0 IO function config register | 0xFE01_0004 | 2:0 | 0x0 | gpio0d0_sel 3'h0: GPIO 3'h1: FLASH_D4 3'h2: EMMC_D4 Others: Reserved
|  | GRF1_GPIO0D_DS_L | Pin GPIO0_D0 IO drive strenth config register | 0xFE01_0084 | 3:0 | 0x1 | gpio0d0_ds 4'd0: Level 0' strength 4'd1: Level 1' strength 4'd2: Level 2' strength 4'd3: Level 3' strength Others: Reserved
|  | GRF1_GPIO0D_P | Pin GPIO0_D0 IO pull up or down config register | 0xFE01_0104 | 1:0 | 0x1 | gpio0d0_p 2'b00: Z (Normal operation) 2'b01: Weak 1 (pull-up) 2'b10: Weak 0 (pull-down) 2'b11: Reserved
|  | GRF1_GPIO0D_IE | Pin GPIO0_D0 IO input enable config register | 0xFE01_0144 | 0 | 0x1 | gpio0d0_ie 1'b0: Input disable 1'b1: Input enable
|  | GRF1_GPIO0D_SMT | Pin GPIO0_D0 IO schmitt trigger enable config register | 0xFE01_0184 | 0 | 0x0 | gpio0d0_smt 1'b0: No hysteresis 1'b1: Schmitt trigger enabled
V1 | FLASH_D5/EMMC_D5/FSPI_CS1n/GPIO0_D1_u | GRF1_GPIO0D_IOMUX_L | Pin GPIO0_D1 IO function config register | 0xFE01_0004 | 6:4 | 0x0 | gpio0d1_sel 3'h0: GPIO 3'h1: FLASH_D5 3'h2: EMMC_D5 3'h3: FSPI_CS1N Others: Reserved
|  | GRF1_GPIO0D_DS_L | Pin GPIO0_D1 IO drive strenth config register | 0xFE01_0084 | 7:4 | 0x1 | gpio0d1_ds 4'd0: Level 0' strength 4'd1: Level 1' strength 4'd2: Level 2' strength 4'd3: Level 3' strength Others: Reserved
|  | GRF1_GPIO0D_P | Pin GPIO0_D1 IO pull up or down config register | 0xFE01_0104 | 3:2 | 0x1 | gpio0d1_p 2'b00: Z (Normal operation) 2'b01: Weak 1 (pull-up) 2'b10: Weak 0 (pull-down) 2'b11: Reserved
|  | GRF1_GPIO0D_IE | Pin GPIO0_D1 IO input enable config register | 0xFE01_0144 | 1 | 0x1 | gpio0d1_ie 1'b0: Input disable 1'b1: Input enable
|  | GRF1_GPIO0D_SMT | Pin GPIO0_D1 IO schmitt trigger enable config register | 0xFE01_0184 | 1 | 0x0 | gpio0d1_smt 1'b0: No hysteresis 1'b1: Schmitt trigger enabled
U4 | FLASH_D6/EMMC_D6/GPIO0_D2_u | GRF1_GPIO0D_IOMUX_L | Pin GPIO0_D2 IO function config register | 0xFE01_0004 | 10:8 | 0x0 | gpio0d2_sel 3'h0: GPIO 3'h1: FLASH_D6 3'h2: EMMC_D6 Others: Reserved
|  | GRF1_GPIO0D_DS_L | Pin GPIO0_D2 IO drive strenth config register | 0xFE01_0084 | 11:8 | 0x1 | gpio0d2_ds 4'd0: Level 0' strength 4'd1: Level 1' strength 4'd2: Level 2' strength 4'd3: Level 3' strength Others: Reserved
|  | GRF1_GPIO0D_P | Pin GPIO0_D2 IO pull up or down config register | 0xFE01_0104 | 5:4 | 0x1 | gpio0d2_p 2'b00: Z (Normal operation) 2'b01: Weak 1 (pull-up) 2'b10: Weak 0 (pull-down) 2'b11: Reserved
|  | GRF1_GPIO0D_IE | Pin GPIO0_D2 IO input enable config register | 0xFE01_0144 | 2 | 0x1 | gpio0d2_ie 1'b0: Input disable 1'b1: Input enable
|  | GRF1_GPIO0D_SMT | Pin GPIO0_D2 IO schmitt trigger enable config register | 0xFE01_0184 | 2 | 0x0 | gpio0d2_smt 1'b0: No hysteresis 1'b1: Schmitt trigger enabled
U3 | FLASH_D7/EMMC_D7/GPIO0_D3_u | GRF1_GPIO0D_IOMUX_L | Pin GPIO0_D3 IO function config register | 0xFE01_0004 | 14:12 | 0x0 | gpio0d3_sel 3'h0: GPIO 3'h1: FLASH_D7 3'h2: EMMC_D7 Others: Reserved
|  | GRF1_GPIO0D_DS_L | Pin GPIO0_D3 IO drive strenth config register | 0xFE01_0084 | 15:12 | 0x1 | gpio0d3_ds 4'd0: Level 0' strength 4'd1: Level 1' strength 4'd2: Level 2' strength 4'd3: Level 3' strength Others: Reserved
|  | GRF1_GPIO0D_P | Pin GPIO0_D3 IO pull up or down config register | 0xFE01_0104 | 7:6 | 0x1 | gpio0d3_p 2'b00: Z (Normal operation) 2'b01: Weak 1 (pull-up) 2'b10: Weak 0 (pull-down) 2'b11: Reserved
|  | GRF1_GPIO0D_IE | Pin GPIO0_D3 IO input enable config register | 0xFE01_0144 | 3 | 0x1 | gpio0d3_ie 1'b0: Input disable 1'b1: Input enable
|  | GRF1_GPIO0D_SMT | Pin GPIO0_D3 IO schmitt trigger enable config register | 0xFE01_0184 | 3 | 0x0 | gpio0d3_smt 1'b0: No hysteresis 1'b1: Schmitt trigger enabled
U2 | FLASH_CS0n/FSPI_CS0n /I2S1_MCLK_M0/GPIO0_D4_u | GRF1_GPIO0D_IOMUX_H | Pin GPIO0_D4 IO function config register | 0xFE01_0008 | 2:0 | 0x0 | gpio0d4_sel 3'h0: GPIO 3'h1: FLASH_CS0n 3'h3: FSPI_CS0n 3'h4: I2S1_MCLK_M0 Others: Reserved
|  | GRF1_GPIO0D_DS_H | Pin GPIO0_D4 IO drive strenth config register | 0xFE01_0088 | 3:0 | 0x1 | gpio0d4_ds 4'd0: Level 0 strength 4'd1: Level 1 strength 4'd2: Level 2 strength 4'd3: Level 3 strength 4'd4: Level 4 strength 4'd5: Level 5 strength 4'd6: Level 6 strength 4'd7: Level 7 strength 4'd8: Level 8 strength 4'd9: Level 9 strength 4'd10: Level 10 strength 4'd11: Level 11 strength 4'd12: Level 12 strength 4'd13: Level 13 strength 4'd14: Level 14 strength 4'd15: Level 15 strength
|  | GRF1_GPIO0D_P | Pin GPIO0_D4 IO pull up or down config register | 0xFE01_0104 | 9:8 | 0x1 | gpio0d4_p 2'b00: Z (Normal operation) 2'b01: Weak 1 (pull-up) 2'b10: Weak 0 (pull-down) 2'b11: Reserved
|  | GRF1_GPIO0D_IE | Pin GPIO0_D4 IO input enable config register | 0xFE01_0144 | 4 | 0x1 | gpio0d4_ie 1'b0: Input disable 1'b1: Input enable
|  | GRF1_GPIO0D_SMT | Pin GPIO0_D4 IO schmitt trigger enable config register | 0xFE01_0184 | 4 | 0x0 | gpio0d4_smt 1'b0: No hysteresis 1'b1: Schmitt trigger enabled
T4 | FLASH_WRn/EMMC_CMD/GPIO0_D5_u | GRF1_GPIO0D_IOMUX_H | Pin GPIO0_D5 IO function config register | 0xFE01_0008 | 6:4 | 0x0 | gpio0d5_sel 3'h0: GPIO 3'h1: FLASH_WRn 3'h2: EMMC_CMD Others: Reserved
|  | GRF1_GPIO0D_DS_H | Pin GPIO0_D5 IO drive strenth config register | 0xFE01_0088 | 7:4 | 0x1 | gpio0d5_ds 4'd0: Level 0' strength 4'd1: Level 1' strength 4'd2: Level 2' strength 4'd3: Level 3' strength Others: Reserved
|  | GRF1_GPIO0D_P | Pin GPIO0_D5 IO pull up or down config register | 0xFE01_0104 | 11:10 | 0x1 | gpio0d5_p 2'b00: Z (Normal operation) 2'b01: Weak 1 (pull-up) 2'b10: Weak 0 (pull-down) 2'b11: Reserved
|  | GRF1_GPIO0D_IE | Pin GPIO0_D5 IO input enable config register | 0xFE01_0144 | 5 | 0x1 | gpio0d5_ie 1'b0: Input disable 1'b1: Input enable
|  | GRF1_GPIO0D_SMT | Pin GPIO0_D5 IO schmitt trigger enable config register | 0xFE01_0184 | 5 | 0x0 | gpio0d5_smt 1'b0: No hysteresis 1'b1: Schmitt trigger enabled
T3 | FSPI_D2/I2S1_SDO_M0/GPIO0_D6_d | GRF1_GPIO0D_IOMUX_H | Pin GPIO0_D6 IO drive strenth config register | 0xFE01_0008 | 10:8 | 0x0 | gpio0d6_sel 3'h0: GPIO 3'h3: FSPI_D2 3'h4: I2S1_SDO_M0 Others: Reserved
|  | GRF1_GPIO0D_DS_H | Pin GPIO0_D6 IO drive strenth config register | 0xFE01_0088 | 11:8 | 0x1 | gpio0d6_ds 4'd0: Level 0' strength 4'd1: Level 1' strength 4'd2: Level 2' strength 4'd3: Level 3' strength Others: Reserved
|  | GRF1_GPIO0D_P | Pin GPIO0_D6 IO pull up or down config register | 0xFE01_0104 | 13:12 | 0x2 | gpio0d6_p 2'b00: Z (Normal operation) 2'b01: Weak 1 (pull-up) 2'b10: Weak 0 (pull-down) 2'b11: Reserved
|  | GRF1_GPIO0D_IE | Pin GPIO0_D6 IO input enable config register | 0xFE01_0144 | 6 | 0x1 | gpio0d6_ie 1'b0: Input disable 1'b1: Input enable
|  | GRF1_GPIO0D_SMT | Pin GPIO0_D6 IO schmitt trigger enable config register | 0xFE01_0184 | 6 | 0x0 | gpio0d6_smt 1'b0: No hysteresis 1'b1: Schmitt trigger enabled
T1 | FLASH_CLE/EMMC_CLKO/GPIO0_D7_d | GRF1_GPIO0D_IOMUX_H | Pin GPIO0_D7 IO function config register | 0xFE01_0008 | 14:12 | 0x0 | gpio0d7_sel 3'h0: GPIO 3'h1: FLASH_CLE 3'h2: EMMC_CLK Others: Reserved
|  | GRF1_GPIO0D_DS_H | Pin GPIO0_D7 IO drive strenth config register | 0xFE01_0088 | 15:12 | 0x2 | gpio0d7_ds 4'd0: Level 0 strength 4'd1: Level 1 strength 4'd2: Level 2 strength 4'd3: Level 3 strength 4'd4: Level 4 strength 4'd5: Level 5 strength 4'd6: Level 6 strength 4'd7: Level 7 strength 4'd8: Level 8 strength 4'd9: Level 9 strength 4'd10: Level 10 strength 4'd11: Level 11 strength 4'd12: Level 12 strength 4'd13: Level 13 strength 4'd14: Level 14 strength 4'd15: Level 15 strength
|  | GRF1_GPIO0D_P | Pin GPIO0_D7 IO pull up or down config register | 0xFE01_0104 | 15:14 | 0x2 | gpio0d7_p 2'b00: Z (Normal operation) 2'b01: Weak 1 (pull-up) 2'b10: Weak 0 (pull-down) 2'b11: Reserved
|  | GRF1_GPIO0D_IE | Pin GPIO0_D7 IO input enable config register | 0xFE01_0144 | 7 | 0x1 | gpio0d7_ie 1'b0: Input disable 1'b1: Input enable
|  | GRF1_GPIO0D_SMT | Pin GPIO0_D7 IO schmitt trigger enable config register | 0xFE01_0184 | 7 | 0x0 | gpio0d7_smt 1'b0: No hysteresis 1'b1: Schmitt trigger enabled
T2 | FLASH_ALE/FSPI_D0/I2S1_LRCK_M0/GPIO1_A0_d | GRF1_GPIO1A_IOMUX_L | Pin GPIO1_A0 IO function config register | 0xFE01_0010 | 2:0 | 0x0 | gpio1a0_sel 3'h0: GPIO 3'h1: FLASH_ALE 3'h3: FSPI_D0 3'h4: I2S1_LRCK_M0 Others: Reserved
|  | GRF1_GPIO1A_DS_L | Pin GPIO1_A0 IO drive strenth config register | 0xFE01_0090 | 3:0 | 0x1 | gpio1a0_ds 4'd0: Level 0' strength 4'd1: Level 1' strength 4'd2: Level 2' strength 4'd3: Level 3' strength Others: Reserved
|  | GRF1_GPIO1A_P | Pin GPIO1_A0 IO pull up or down config register | 0xFE01_0108 | 1:0 | 0x2 | gpio1a0_p 2'b00: Z (Normal operation) 2'b01: Weak 1 (pull-up) 2'b10: Weak 0 (pull-down) 2'b11: Reserved
|  | GRF1_GPIO1A_IE | Pin GPIO1_A0 IO input enable config register | 0xFE01_0148 | 0 | 0x1 | gpio1a0_ie 1'b0: Input disable 1'b1: Input enable
|  | RF1_GPIO1A_SMT | Pin GPIO1_A0 IO schmitt trigger enable config register | 0xFE01_0188 | 0 | 0x0 | gpio1a0_smt 1'b0: No hysteresis 1'b1: Schmitt trigger enabled
R2 | FLASH_RDYn/FSPI_D1/I2S1_SCLK_M0/GPIO1_A1_u | GRF1_GPIO1A_IOMUX_L | Pin GPIO1_A1 IO function config register | 0xFE01_0010 | 6:4 | 0x0 | gpio1a1_sel 3'h0: GPIO 3'h1: FLASH_RDYN 3'h3: FSPI_D1 3'h4: I2S1_SCLK_M0 Others: Reserved
|  | GRF1_GPIO1A_DS_L | Pin GPIO1_A1 IO drive strenth config register | 0xFE01_0090 | 7:4 | 0x1 | gpio1a1_ds 4'd0: Level 0' strength 4'd1: Level 1' strength 4'd2: Level 2' strength 4'd3: Level 3' strength Others: Reserved
|  | GRF1_GPIO1A_P | Pin GPIO1_A1 IO pull up or down config register | 0xFE01_0108 | 3:2 | 0x1 | gpio1a1_p 2'b00: Z (Normal operation) 2'b01: Weak 1 (pull-up) 2'b10: Weak 0 (pull-down) 2'b11: Reserved
|  | GRF1_GPIO1A_IE | Pin GPIO1_A1 IO input enable config register | 0xFE01_0148 | 1 | 0x1 | gpio1a1_ie 1'b0: Input disable 1'b1: Input enable
|  | RF1_GPIO1A_SMT | Pin GPIO1_A1 IO schmitt trigger enable config register | 0xFE01_0188 | 1 | 0x0 | gpio1a1_smt 1'b0: No hysteresis 1'b1: Schmitt trigger enabled
R4 | FLASH_RDn/FSPI_D3/I2S1_SDI_M0/GPIO1_A2_u | GRF1_GPIO1A_IOMUX_L | Pin GPIO1_A2 IO function config register | 0xFE01_0010 | 10:8 | 0x0 | gpio1a2_sel 3'h0: GPIO 3'h1: FLASH_RDN 3'h3: FSPI_D3 3'h4: I2S1_SDI_M0 Others: Reserved
|  | GRF1_GPIO1A_DS_L | Pin GPIO1_A2 IO drive strenth config register | 0xFE01_0090 | 11:8 | 0x1 | gpio1a2_ds 4'd0: Level 0' strength 4'd1: Level 1' strength 4'd2: Level 2' strength 4'd3: Level 3' strength Others: Reserved
|  | GRF1_GPIO1A_P | Pin GPIO1_A2 IO pull up or down config register | 0xFE01_0108 | 5:4 | 0x1 | gpio1a2_p 2'b00: Z (Normal operation) 2'b01: Weak 1 (pull-up) 2'b10: Weak 0 (pull-down) 2'b11: Reserved
|  | GRF1_GPIO1A_IE | Pin GPIO1_A2 IO input enable config register | 0xFE01_0148 | 2 | 0x1 | gpio1a2_ie 1'b0: Input disable 1'b1: Input enable
|  | RF1_GPIO1A_SMT | Pin GPIO1_A2 IO schmitt trigger enable config register | 0xFE01_0188 | 2 | 0x0 | gpio1a2_smt 1'b0: No hysteresis 1'b1: Schmitt trigger enabled
R3 | FLASH_WPn/EMMC_RSTn/FSPI_CLK/GPIO1_A3_d | GRF1_GPIO1A_IOMUX_L | Pin GPIO1_A3 IO function config register | 0xFE01_0010 | 10:8 | 0x0 | gpio1a3_sel 3'h0: GPIO 3'h1: FLASH_WPn 3'h2: EMMC_RSTn 3'h3: FSPI_CLK Others: Reserved
|  | GRF1_GPIO1A_DS_L | Pin GPIO1_A3 IO drive strenth config register | 0xFE01_0090 | 15:12 | 0x2 | gpio1a3_ds 4'd0: Level 0 strength 4'd1: Level 1 strength 4'd2: Level 2 strength 4'd3: Level 3 strength 4'd4: Level 4 strength 4'd5: Level 5 strength 4'd6: Level 6 strength 4'd7: Level 7 strength 4'd8: Level 8 strength 4'd9: Level 9 strength 4'd10: Level 10 strength 4'd11: Level 11 strength 4'd12: Level 12 strength 4'd13: Level 13 strength 4'd14: Level 14 strength 4'd15: Level 15 strength
|  | GRF1_GPIO1A_P | Pin GPIO1_A3 IO pull up or down config register | 0xFE01_0108 | 7:6 | 0x2 | gpio1a3_p 2'b00: Z (Normal operation) 2'b01: Weak 1 (pull-up) 2'b10: Weak 0 (pull-down) 2'b11: Reserved
|  | GRF1_GPIO1A_IE | Pin GPIO1_A3 IO input enable config register | 0xFE01_0148 | 3 | 0x1 | gpio1a3_ie 1'b0: Input disable 1'b1: Input enable
|  | RF1_GPIO1A_SMT | Pin GPIO1_A3 IO schmitt trigger enable config register | 0xFE01_0188 | 3 | 0x0 | gpio1a3_smt 1'b0: No hysteresis 1'b1: Schmitt trigger enabled
Y14 | SDMMC0_D0/TEST_CLK1_OUT/UART2_RX_M0/GPIO1_A4_u | GRF1_GPIO1A_IOMUX_H | Pin GPIO1_A4 IO function config register | 0xFE01_0014 | 2:0 | 0x0 | gpio1a4_sel 3'h0: GPIO 3'h1: SDMMC0_D0 3'h2: TEST_CLK1_OUT 3'h3: UART2_RX_M0 Others: Reserved
|  | GRF1_GPIO1A_DS_H | Pin GPIO1_A4 IO drive strenth config register | 0xFE01_0094 | 3:0 | 0x1 | gpio1a4_ds 4'd0: Level 0' strength 4'd1: Level 1' strength 4'd2: Level 2' strength 4'd3: Level 3' strength Others: Reserved
|  | GRF1_GPIO1A_P | Pin GPIO1_A4 IO pull up or down config register | 0xFE01_0108 | 9:8 | 0x1 | gpio1a4_p 2'b00: Z (Normal operation) 2'b01: Weak 1 (pull-up) 2'b10: Weak 0 (pull-down) 2'b11: Reserved
|  | GRF1_GPIO1A_IE | Pin GPIO1_A4 IO input enable config register | 0xFE01_0148 | 4 | 0x1 | gpio1a4_ie 1'b0: Input disable 1'b1: Input enable
|  | RF1_GPIO1A_SMT | Pin GPIO1_A4 IO schmitt trigger enable config register | 0xFE01_0188 | 4 | 0x0 | gpio1a4_smt 1'b0: No hysteresis 1'b1: Schmitt trigger enabled
W13 | SDMMC0_D1/TEST_CLK0_OUT/UART2_TX_M0/MCU_JTAG_TRSTn/GPIO1_A5_u | GRF1_GPIO1A_IOMUX_H | Pin GPIO1_A5 IO function config register | 0xFE01_0014 | 6:4 | 0x0 | gpio1a5_sel 3'h0: GPIO 3'h1: SDMMC0_D1 3'h2: TEST_CLK0_OUT 3'h3: UART2_TX_M0 3'h4: MCU_JTAG_TRSTn Others: Reserved
|  | GRF1_GPIO1A_DS_H | Pin GPIO1_A5 IO drive strenth config register | 0xFE01_0094 | 7:4 | 0x1 | gpio1a5_ds 4'd0: Level 0' strength 4'd1: Level 1' strength 4'd2: Level 2' strength 4'd3: Level 3' strength Others: Reserved
|  | GRF1_GPIO1A_P | Pin GPIO1_A5 IO pull up or down config register | 0xFE01_0108 | 11:10 | 0x1 | gpio1a5_p 2'b00: Z (Normal operation) 2'b01: Weak 1 (pull-up) 2'b10: Weak 0 (pull-down) 2'b11: Reserved
|  | GRF1_GPIO1A_IE | Pin GPIO1_A5 IO input enable config register | 0xFE01_0148 | 5 | 0x1 | gpio1a5_ie 1'b0: Input disable 1'b1: Input enable
|  | RF1_GPIO1A_SMT | Pin GPIO1_A5 IO schmitt trigger enable config register | 0xFE01_0188 | 5 | 0x0 | gpio1a5_smt 1'b0: No hysteresis 1'b1: Schmitt trigger enabled
V13 | SDMMC0_D2/UART3_RX_M1/A7_JTAG_TCK_M0/MCU_JTAG_TCK/GPIO1_A6_u | GRF1_GPIO1A_IOMUX_H | Pin GPIO1_A6 IO function config register | 0xFE01_0014 | 10:8 | 0x0 | gpio1a6_sel 3'h0: GPIO 3'h1: SDMMC0_D2 3'h2: UART3_RX_M1 3'h3: A7_JTAG_TCK_M0 3'h4: MCU_JTAG_TCK Others: Reserved
|  | GRF1_GPIO1A_DS_H | Pin GPIO1_A6 IO drive strenth config register | 0xFE01_0094 | 11:8 | 0x1 | gpio1a6_ds 4'd0: Level 0' strength 4'd1: Level 1' strength 4'd2: Level 2' strength 4'd3: Level 3' strength Others: Reserved
|  | GRF1_GPIO1A_P | Pin GPIO1_A6 IO pull up or down config register | 0xFE01_0108 | 13:12 | 0x1 | gpio1a6_p 2'b00: Z (Normal operation) 2'b01: Weak 1 (pull-up) 2'b10: Weak 0 (pull-down) 2'b11: Reserved
|  | GRF1_GPIO1A_IE | Pin GPIO1_A6 IO input enable config register | 0xFE01_0148 | 6 | 0x1 | gpio1a6_ie 1'b0: Input disable 1'b1: Input enable
|  | RF1_GPIO1A_SMT | Pin GPIO1_A6 IO schmitt trigger enable config register | 0xFE01_0188 | 6 | 0x0 | gpio1a6_smt 1'b0: No hysteresis 1'b1: Schmitt trigger enabled
U13 | SDMMC0_D3/UART3_TX_M1/A7_JTAG_TMS_M0/MCU_JTAG_TMS/GPIO1_A7_u | GRF1_GPIO1A_IOMUX_H | Pin GPIO1_A7 IO function config register | 0xFE01_0014 | 14:12 | 0x0 | gpio1a7_sel 3'h0: GPIO 3'h1: SDMMC0_D3 3'h2: UART3_TX_M1 3'h3: A7_JTAG_TMS_M0 3'h4: MCU_JTAG_TMS Others: Reserved
|  | GRF1_GPIO1A_DS_H | Pin GPIO1_A7 IO drive strenth config register | 0xFE01_0094 | 15:12 | 0x1 | gpio1a7_ds 4'd0: Level 0' strength 4'd1: Level 1' strength 4'd2: Level 2' strength 4'd3: Level 3' strength Others: Reserved
|  | GRF1_GPIO1A_P | Pin GPIO1_A7 IO pull up or down config register | 0xFE01_0108 | 15:14 | 0x1 | gpio1a7_p 2'b00: Z (Normal operation) 2'b01: Weak 1 (pull-up) 2'b10: Weak 0 (pull-down) 2'b11: Reserved
|  | GRF1_GPIO1A_IE | Pin GPIO1_A7 IO input enable config register | 0xFE01_0148 | 7 | 0x1 | gpio1a7_ie 1'b0: Input disable 1'b1: Input enable
|  | RF1_GPIO1A_SMT | Pin GPIO1_A7 IO schmitt trigger enable config register | 0xFE01_0188 | 7 | 0x0 | gpio1a7_smt 1'b0: No hysteresis 1'b1: Schmitt trigger enabled
AA13 | SDMMC0_CLK/UART3_RTSN_M1/MCU_JTAG_TDO/GPIO1_B0_u | GRF1_GPIO1B_IOMUX_L | Pin GPIO1_B0 IO function config register | 0xFE01_0018 | 2:0 | 0x0 | gpio1b0_sel 3'h0: GPIO 3'h1: SDMMC0_CLK 3'h2: UART3_RTSN 3'h4: MCU_JTAG_TDO Others: Reserved
|  | GRF1_GPIO1B_DS_L | Pin GPIO1_B0 IO drive strenth config register | 0xFE01_0098 | 3:0 | 0x2 | gpio1b0_ds 4'd0: Level 0 strength 4'd1: Level 1 strength 4'd2: Level 2 strength 4'd3: Level 3 strength 4'd4: Level 4 strength 4'd5: Level 5 strength 4'd6: Level 6 strength 4'd7: Level 7 strength 4'd8: Level 8 strength 4'd9: Level 9 strength 4'd10: Level 10 strength 4'd11: Level 11 strength 4'd12: Level 12 strength 4'd13: Level 13 strength 4'd14: Level 14 strength 4'd15: Level 15 strength
|  | GRF1_GPIO1B_P | Pin GPIO1_B0 IO pull up or down config register | 0xFE01_010C | 1:0 | 0x1 | gpio1b0_p 2'b00: Z (Normal operation) 2'b01: Weak 1 (pull-up) 2'b10: Weak 0 (pull-down) 2'b11: Reserved
|  | GRF1_GPIO1B_IE | Pin GPIO1_B0 IO input enable config register | 0xFE01_014C | 0 | 0x1 | gpio1b0_ie 1'b0: Input disable 1'b1: Input enable
|  | GRF1_GPIO1B_SMT | Pin GPIO1_B0 IO schmitt trigger enable config register | 0xFE01_018C | 0 | 0x0 | gpio1b0_smt 1'b0: No hysteresis 1'b1: Schmitt trigger enabled
Y13 | SDMMC0_CMD/UART3_CTSN_M1/MCU_JTAG_TDI/GPIO1_B1_u | GRF1_GPIO1B_IOMUX_L | Pin GPIO1_B1 IO function config register | 0xFE01_0018 | 6:4 | 0x0 | gpio1b1_sel 3'h0: GPIO 3'h1: SDMMC0_CMD 3'h2: UART3_CTSN 3'h4: MCU_JTAG_TDI Others: Reserved
|  | GRF1_GPIO1B_DS_L | Pin GPIO1_B1 IO drive strenth config register | 0xFE01_0098 | 7:4 | 0x1 | gpio1b1_ds 4'd0: Level 0' strength 4'd1: Level 1' strength 4'd2: Level 2' strength 4'd3: Level 3' strength Others: Reserved
|  | GRF1_GPIO1B_P | Pin GPIO1_B1 IO pull up or down config register | 0xFE01_010C | 3:2 | 0x1 | gpio1b1_p 2'b00: Z (Normal operation) 2'b01: Weak 1 (pull-up) 2'b10: Weak 0 (pull-down) 2'b11: Reserved
|  | GRF1_GPIO1B_IE | Pin GPIO1_B1 IO input enable config register | 0xFE01_014C | 1 | 0x1 | gpio1b1_ie 1'b0: Input disable 1'b1: Input enable
|  | GRF1_GPIO1B_SMT | Pin GPIO1_B1 IO schmitt trigger enable config register | 0xFE01_018C | 1 | 0x0 | gpio1b1_smt 1'b0: No hysteresis 1'b1: Schmitt trigger enabled
D16 | SDIO_CLK/GPIO1_B2_d | GRF1_GPIO1B_IOMUX_L | Pin GPIO1_B2 IO function config register | 0xFE01_0018 | 10:8 | 0x0 | gpio1b2_sel 3'h0: GPIO 3'h1: SDIO_CLK Others: Reserved
|  | GRF1_GPIO1B_DS_L | Pin GPIO1_B2 IO drive strenth config register | 0xFE01_0098 | 11:8 | 0x2 | gpio1b2_ds 4'd0: Level 0 strength 4'd1: Level 1 strength 4'd2: Level 2 strength 4'd3: Level 3 strength 4'd4: Level 4 strength 4'd5: Level 5 strength 4'd6: Level 6 strength 4'd7: Level 7 strength 4'd8: Level 8 strength 4'd9: Level 9 strength 4'd10: Level 10 strength 4'd11: Level 11 strength 4'd12: Level 12 strength 4'd13: Level 13 strength 4'd14: Level 14 strength 4'd15: Level 15 strength
|  | GRF1_GPIO1B_P | Pin GPIO1_B2 IO pull up or down config register | 0xFE01_010C | 5:4 | 0x2 | gpio1b2_p 2'b00: Z (Normal operation) 2'b01: Weak 1 (pull-up) 2'b10: Weak 0 (pull-down) 2'b11: Reserved
|  | GRF1_GPIO1B_IE | Pin GPIO1_B2 IO input enable config register | 0xFE01_014C | 2 | 0x1 | gpio1b2_ie 1'b0: Input disable 1'b1: Input enable
|  | GRF1_GPIO1B_SMT | Pin GPIO1_B2 IO schmitt trigger enable config register | 0xFE01_018C | 2 | 0x0 | gpio1b2_smt 1'b0: No hysteresis 1'b1: Schmitt trigger enabled
A16 | SDIO_CMD/GPIO1_B3_u | GRF1_GPIO1B_IOMUX_L | Pin GPIO1_B3 IO function config register | 0xFE01_0018 | 15:12 | 0x0 | gpio1b3_sel 3'h0: GPIO 3'h1: SDIO_CMD Others: Reserved
|  | GRF1_GPIO1B_DS_L | Pin GPIO1_B3 IO drive strenth config register | 0xFE01_0098 | 15:12 | 0x1 | gpio1b3_ds 4'd0: Level 0' strength 4'd1: Level 1' strength 4'd2: Level 2' strength 4'd3: Level 3' strength Others: Reserved
|  | GRF1_GPIO1B_P | Pin GPIO1_B3 IO pull up or down config register | 0xFE01_010C | 7:6 | 0x1 | gpio1b3_p 2'b00: Z (Normal operation) 2'b01: Weak 1 (pull-up) 2'b10: Weak 0 (pull-down) 2'b11: Reserved
|  | GRF1_GPIO1B_IE | Pin GPIO1_B3 IO input enable config register | 0xFE01_014C | 3 | 0x1 | gpio1b3_ie 1'b0: Input disable 1'b1: Input enable
|  | GRF1_GPIO1B_SMT | Pin GPIO1_B3 IO schmitt trigger enable config register | 0xFE01_018C | 3 | 0x0 | gpio1b3_smt 1'b0: No hysteresis 1'b1: Schmitt trigger enabled
B16 | SDIO_D0/GPIO1_B4_u | GRF1_GPIO1B_IOMUX_H | Pin GPIO1_B4 IO function config register | 0xFE01_001C | 2:0 | 0x0 | gpio1b4_sel 3'h0: GPIO 3'h1: SDIO_D0 Others: Reserved
|  | GRF1_GPIO1B_DS_H | Pin GPIO1_B4 IO drive strenth config register | 0xFE01_009C | 3:0 | 0x1 | gpio1b4_ds 4'd0: Level 0' strength 4'd1: Level 1' strength 4'd2: Level 2' strength 4'd3: Level 3' strength Others: Reserved
|  | GRF1_GPIO1B_P | Pin GPIO1_B4 IO pull up or down config register | 0xFE01_010C | 9:8 | 0x1 | gpio1b4_p 2'b00: Z (Normal operation) 2'b01: Weak 1 (pull-up) 2'b10: Weak 0 (pull-down) 2'b11: Reserved
|  | GRF1_GPIO1B_IE | Pin GPIO1_B4 IO input enable config register | 0xFE01_014C | 4 | 0x1 | gpio1b4_ie 1'b0: Input disable 1'b1: Input enable
|  | GRF1_GPIO1B_SMT | Pin GPIO1_B4 IO schmitt trigger enable config register | 0xFE01_018C | 4 | 0x0 | gpio1b4_smt 1'b0: No hysteresis 1'b1: Schmitt trigger enabled
C16 | SDIO_D1/GPIO1_B5_u | GRF1_GPIO1B_IOMUX_H | Pin GPIO1_B5 IO function config register | 0xFE01_001C | 6:4 | 0x0 | gpio1b5_sel 3'h0: GPIO 3'h1: SDIO_D1 Others: Reserved
|  | GRF1_GPIO1B_DS_H | Pin GPIO1_B5 IO drive strenth config register | 0xFE01_009C | 7:4 | 0x1 | gpio1b5_ds 4'd0: Level 0' strength 4'd1: Level 1' strength 4'd2: Level 2' strength 4'd3: Level 3' strength Others: Reserved
|  | GRF1_GPIO1B_P | Pin GPIO1_B5 IO pull up or down config register | 0xFE01_010C | 11:10 | 0x1 | gpio1b5_p 2'b00: Z (Normal operation) 2'b01: Weak 1 (pull-up) 2'b10: Weak 0 (pull-down) 2'b11: Reserved
|  | GRF1_GPIO1B_IE | Pin GPIO1_B5 IO input enable config register | 0xFE01_014C | 5 | 0x1 | gpio1b5_ie 1'b0: Input disable 1'b1: Input enable
|  | GRF1_GPIO1B_SMT | Pin GPIO1_B5 IO schmitt trigger enable config register | 0xFE01_018C | 5 | 0x0 | gpio1b5_smt 1'b0: No hysteresis 1'b1: Schmitt trigger enabled
D15 | SDIO_D2/GPIO1_B6_u | GRF1_GPIO1B_IOMUX_H | Pin GPIO1_B6 IO function config register | 0xFE01_001C | 10:8 | 0x0 | gpio1b6_sel 3'h0: GPIO 3'h1: SDIO_D2 Others: Reserved
|  | GRF1_GPIO1B_DS_H | Pin GPIO1_B6 IO drive strenth config register | 0xFE01_009C | 11:8 | 0x1 | gpio1b6_ds 4'd0: Level 0' strength 4'd1: Level 1' strength 4'd2: Level 2' strength 4'd3: Level 3' strength Others: Reserved
|  | GRF1_GPIO1B_P | Pin GPIO1_B6 IO pull up or down config register | 0xFE01_010C | 13:12 | 0x1 | gpio1b6_p 2'b00: Z (Normal operation) 2'b01: Weak 1 (pull-up) 2'b10: Weak 0 (pull-down) 2'b11: Reserved
|  | GRF1_GPIO1B_IE | Pin GPIO1_B6 IO input enable config register | 0xFE01_014C | 6 | 0x1 | gpio1b6_ie 1'b0: Input disable 1'b1: Input enable
|  | GRF1_GPIO1B_SMT | Pin GPIO1_B6 IO schmitt trigger enable config register | 0xFE01_018C | 6 | 0x0 | gpio1b6_smt 1'b0: No hysteresis 1'b1: Schmitt trigger enabled
C15 | SDIO_D3/GPIO1_B7_u | GRF1_GPIO1B_IOMUX_H | Pin GPIO1_B7 IO function config register | 0xFE01_001C | 14:12 | 0x0 | gpio1b7_sel 3'h0: GPIO 3'h1: SDIO_D3 Others: Reserved
|  | GRF1_GPIO1B_DS_H | Pin GPIO1_B7 IO drive strenth config register | 0xFE01_009C | 15:12 | 0x1 | gpio1b7_ds 4'd0: Level 0' strength 4'd1: Level 1' strength 4'd2: Level 2' strength 4'd3: Level 3' strength Others: Reserved
|  | GRF1_GPIO1B_P | Pin GPIO1_B7 IO pull up or down config register | 0xFE01_010C | 15:14 | 0x1 | gpio1b7_p 2'b00: Z (Normal operation) 2'b01: Weak 1 (pull-up) 2'b10: Weak 0 (pull-down) 2'b11: Reserved
|  | GRF1_GPIO1B_IE | Pin GPIO1_B7 IO input enable config register | 0xFE01_014C | 7 | 0x1 | gpio1b7_ie 1'b0: Input disable 1'b1: Input enable
|  | GRF1_GPIO1B_SMT | Pin GPIO1_B7 IO schmitt trigger enable config register | 0xFE01_018C | 7 | 0x0 | gpio1b7_smt 1'b0: No hysteresis 1'b1: Schmitt trigger enabled
B15 | UART0_RTSn/GPIO1_C0_u | GRF1_GPIO1C_IOMUX_L | Pin GPIO1_C0 IO function config register | 0xFE01_0020 | 2:0 | 0x0 | gpio1c0_sel 3'h0: GPIO 3'h1: UART0_RTSN Others: Reserved
|  | GRF1_GPIO1C_DS_L | Pin GPIO1_C0 IO drive strenth config register | 0xFE01_00A0 | 3:0 | 0x1 | gpio1c0_ds 4'd0: Level 0' strength 4'd1: Level 1' strength 4'd2: Level 2' strength 4'd3: Level 3' strength Others: Reserved
|  | GRF1_GPIO1C_P | Pin GPIO1_C0 IO pull up or down config register | 0xFE01_0110 | 1:0 | 0x1 | gpio1c0_p 2'b00: Z (Normal operation) 2'b01: Weak 1 (pull-up) 2'b10: Weak 0 (pull-down) 2'b11: Reserved
|  | GRF1_GPIO1C_IE | Pin GPIO1_C0 IO input enable config register | 0xFE01_0150 | 0 | 0x1 | gpio1c0_ie 1'b0: Input disable 1'b1: Input enable
|  | GRF1_GPIO1C_SMT | Pin GPIO1_C0 IO schmitt trigger enable config register | 0xFE01_0190 | 0 | 0x0 | gpio1c0_smt 1'b0: No hysteresis 1'b1: Schmitt trigger enabled
A15 | UART0_CTSn/GPIO1_C1_u | GRF1_GPIO1C_IOMUX_L | Pin GPIO1_C1 IO function config register | 0xFE01_0020 | 6:4 | 0x0 | gpio1c1_sel 3'h0: GPIO 3'h1: UART0_CTSN Others: Reserved
|  | GRF1_GPIO1C_DS_L | Pin GPIO1_C1 IO drive strenth config register | 0xFE01_00A0 | 7:4 | 0x1 | gpio1c1_ds 4'd0: Level 0' strength 4'd1: Level 1' strength 4'd2: Level 2' strength 4'd3: Level 3' strength Others: Reserved
|  | GRF1_GPIO1C_P | Pin GPIO1_C1 IO pull up or down config register | 0xFE01_0110 | 3:2 | 0x1 | gpio1c1_p 2'b00: Z (Normal operation) 2'b01: Weak 1 (pull-up) 2'b10: Weak 0 (pull-down) 2'b11: Reserved
|  | GRF1_GPIO1C_IE | Pin GPIO1_C1 IO input enable config register | 0xFE01_0150 | 1 | 0x1 | gpio1c1_ie 1'b0: Input disable 1'b1: Input enable
|  | GRF1_GPIO1C_SMT | Pin GPIO1_C1 IO schmitt trigger enable config register | 0xFE01_0190 | 1 | 0x0 | gpio1c1_smt 1'b0: No hysteresis 1'b1: Schmitt trigger enabled
D14 | UART0_RX/GPIO1_C2_u | GRF1_GPIO1C_IOMUX_L | Pin GPIO1_C2 IO function config register | 0xFE01_0020 | 10:8 | 0x0 | gpio1c2_sel 3'h0: GPIO 3'h1: UART0_RX Others: Reserved
|  | GRF1_GPIO1C_DS_L | Pin GPIO1_C2 IO drive strenth config register | 0xFE01_00A0 | 11:8 | 0x1 | gpio1c2_ds 4'd0: Level 0' strength 4'd1: Level 1' strength 4'd2: Level 2' strength 4'd3: Level 3' strength Others: Reserved
|  | GRF1_GPIO1C_P | Pin GPIO1_C2 IO pull up or down config register | 0xFE01_0110 | 5:4 | 0x1 | gpio1c2_p 2'b00: Z (Normal operation) 2'b01: Weak 1 (pull-up) 2'b10: Weak 0 (pull-down) 2'b11: Reserved
|  | GRF1_GPIO1C_IE | Pin GPIO1_C2 IO input enable config register | 0xFE01_0150 | 2 | 0x1 | gpio1c2_ie 1'b0: Input disable 1'b1: Input enable
|  | GRF1_GPIO1C_SMT | Pin GPIO1_C2 IO schmitt trigger enable config register | 0xFE01_0190 | 2 | 0x0 | gpio1c2_smt 1'b0: No hysteresis 1'b1: Schmitt trigger enabled
C14 | UART0_TX/GPIO1_C3_u | GRF1_GPIO1C_IOMUX_L | Pin GPIO1_C3 IO function config register | 0xFE01_0020 | 14:12 | 0x0 | gpio1c3_sel 3'h0: GPIO 3'h1: UART0_TX Others: Reserved
|  | GRF1_GPIO1C_DS_L | Pin GPIO1_C3 IO drive strenth config register | 0xFE01_00A0 | 15:12 | 0x1 | gpio1c3_ds 4'd0: Level 0' strength 4'd1: Level 1' strength 4'd2: Level 2' strength 4'd3: Level 3' strength Others: Reserved
|  | GRF1_GPIO1C_P | Pin GPIO1_C3 IO pull up or down config register | 0xFE01_0110 | 7:6 | 0x1 | gpio1c3_p 2'b00: Z (Normal operation) 2'b01: Weak 1 (pull-up) 2'b10: Weak 0 (pull-down) 2'b11: Reserved
|  | GRF1_GPIO1C_IE | Pin GPIO1_C3 IO input enable config register | 0xFE01_0150 | 3 | 0x1 | gpio1c3_ie 1'b0: Input disable 1'b1: Input enable
|  | GRF1_GPIO1C_SMT | Pin GPIO1_C3 IO schmitt trigger enable config register | 0xFE01_0190 | 3 | 0x0 | gpio1c3_smt 1'b0: No hysteresis 1'b1: Schmitt trigger enabled
B14 | I2S2_SDO_M0/SPI1_MOSI_M1/FLASH_TRIG_OUT/GPIO1_C4_d | GRF1_GPIO1C_IOMUX_H | Pin GPIO1_C4 IO function config register | 0xFE01_0024 | 2:0 | 0x0 | gpio1c4_sel 3'h0: GPIO 3'h1: I2S2_SDO_M0 3'h3: SPI1_MOSI_M1 3'h4: FLASH_TRIG_OUT Others: Reserved
|  | GRF1_GPIO1C_DS_H | Pin GPIO1_C4 IO drive strenth config register | 0xFE01_00A4 | 3:0 | 0x1 | gpio1c4_ds 4'd0: Level 0' strength 4'd1: Level 1' strength 4'd2: Level 2' strength 4'd3: Level 3' strength Others: Reserved
|  | GRF1_GPIO1C_P | Pin GPIO1_C4 IO pull up or down config register | 0xFE01_0110 | 9:8 | 0x2 | gpio1c4_p 2'b00: Z (Normal operation) 2'b01: Weak 1 (pull-up) 2'b10: Weak 0 (pull-down) 2'b11: Reserved
|  | GRF1_GPIO1C_IE | Pin GPIO1_C4 IO input enable config register | 0xFE01_0150 | 4 | 0x1 | gpio1c4_ie 1'b0: Input disable 1'b1: Input enable
|  | GRF1_GPIO1C_SMT | Pin GPIO1_C4 IO schmitt trigger enable config register | 0xFE01_0190 | 4 | 0x0 | gpio1c4_smt 1'b0: No hysteresis 1'b1: Schmitt trigger enabled
E13 | I2S2_SDI_M0/SPI1_MISO_M1/FLASH_TRIG_IN/GPIO1_C5_d | GRF1_GPIO1C_IOMUX_H | Pin GPIO1_C5 IO function config register | 0xFE01_0024 | 6:4 | 0x0 | gpio1c5_sel 3'h0: GPIO 3'h1: I2S2_SDI_M0 3'h3: SPI1_MISO_M1 3'h4: FLASH_TRIG_IN Others: Reserved
|  | GRF1_GPIO1C_DS_H | Pin GPIO1_C5 IO drive strenth config register | 0xFE01_00A4 | 7:4 | 0x1 | gpio1c4_ds 4'd0: Level 0' strength 4'd1: Level 1' strength 4'd2: Level 2' strength 4'd3: Level 3' strength Others: Reserved
|  | GRF1_GPIO1C_P | Pin GPIO1_C5 IO pull up or down config register | 0xFE01_0110 | 11:10 | 0x2 | gpio1c5_p 2'b00: Z (Normal operation) 2'b01: Weak 1 (pull-up) 2'b10: Weak 0 (pull-down) 2'b11: Reserved
|  | GRF1_GPIO1C_IE | Pin GPIO1_C5 IO input enable config register | 0xFE01_0150 | 5 | 0x1 | gpio1c5_ie 1'b0: Input disable 1'b1: Input enable
|  | GRF1_GPIO1C_SMT | PinGPIO1_C5 IO schmitt trigger enable config register | 0xFE01_0190 | 5 | 0x0 | gpio1c5_smt 1'b0: No hysteresis 1'b1: Schmitt trigger enabled
D13 | I2S2_SCLK_M0/SPI1_CLK_M1/PRELIGHT_TRIG_OUT/UART1_RTSn_M1/ GPIO1_C6_d | GRF1_GPIO1C_IOMUX_H | Pin GPIO1_C6 IO function config register | 0xFE01_0024 | 10:8 | 0x0 | gpio1c6_sel 3'h0: GPIO 3'h1: I2S2_SCLK_M0 3'h3: SPI1_CLK_M1 3'h4: PRELIGHT_TRIG_OUT 3'h5: UART1_RTSN_M1 Others: Reserved
|  | GRF1_GPIO1C_DS_H | Pin GPIO1_C6 IO drive strenth config register | 0xFE01_00A4 | 11:8 | 0x1 | gpio1c6_ds 4'd0: Level 0 strength 4'd1: Level 1 strength 4'd2: Level 2 strength 4'd3: Level 3 strength 4'd4: Level 4 strength 4'd5: Level 5 strength 4'd6: Level 6 strength 4'd7: Level 7 strength 4'd8: Level 8 strength 4'd9: Level 9 strength 4'd10: Level 10 strength 4'd11: Level 11 strength 4'd12: Level 12 strength 4'd13: Level 13 strength 4'd14: Level 14 strength 4'd15: Level 15 strength
|  | GRF1_GPIO1C_P | Pin GPIO1_C6 IO pull up or down config register | 0xFE01_0110 | 13:12 | 0x2 | gpio1c6_p 2'b00: Z (Normal operation) 2'b01: Weak 1 (pull-up) 2'b10: Weak 0 (pull-down) 2'b11: Reserved
|  | GRF1_GPIO1C_IE | Pin GPIO1_C6 IO input enable config register | 0xFE01_0150 | 6 | 0x1 | gpio1c6_ie 1'b0: Input disable 1'b1: Input enable
|  | GRF1_GPIO1C_SMT | Pin GPIO1_C6 IO schmitt trigger enable config register | 0xFE01_0190 | 6 | 0x0 | gpio1c6_smt 1'b0: No hysteresis 1'b1: Schmitt trigger enabled
C13 | I2S2_LRCK_M0/SPI1_CS0n_M1/UART1_CTSn_M1/GPIO1_C7_d | GRF1_GPIO1C_IOMUX_H | Pin GPIO1_C7 IO function config register | 0xFE01_0024 | 14:12 | 0x0 | gpio1c7_sel 3'h0: GPIO 3'h1: I2S2_LRCK_M0 3'h3: SPI1_CS0N_M1 3'h5: UART1_CTSN_M1 Others: Reserved
|  | GRF1_GPIO1C_DS_H | Pin GPIO1_C7 IO drive strenth config register | 0xFE01_00A4 | 15:12 | 0x1 | gpio1c7_ds 4'd0: Level 0 strength 4'd1: Level 1 strength 4'd2: Level 2 strength 4'd3: Level 3 strength 4'd4: Level 4 strength 4'd5: Level 5 strength 4'd6: Level 6 strength 4'd7: Level 7 strength 4'd8: Level 8 strength 4'd9: Level 9 strength 4'd10: Level 10 strength 4'd11: Level 11 strength 4'd12: Level 12 strength 4'd13: Level 13 strength 4'd14: Level 14 strength 4'd15: Level 15 strength
|  | GRF1_GPIO1C_P | Pin GPIO1_C7 IO pull up or down config register | 0xFE01_0110 | 15:14 | 0x2 | gpio1c7_p 2'b00: Z (Normal operation) 2'b01: Weak 1 (pull-up) 2'b10: Weak 0 (pull-down) 2'b11: Reserved
|  | GRF1_GPIO1C_IE | Pin GPIO1_C7 IO input enable config register | 0xFE01_0150 | 7 | 0x1 | gpio1c7_ie 1'b0: Input disable 1'b1: Input enable
|  | GRF1_GPIO1C_SMT | Pin GPIO1_C7 IO schmitt trigger enable config register | 0xFE01_0190 | 7 | 0x0 | gpio1c7_smt 1'b0: No hysteresis 1'b1: Schmitt trigger enabled
B13 | I2S2_MCLK_M0/SDIO_DET/SPI1_CS1n_M1/I2C5_SCL_M2/UART1_TX_M1/GPIO1_D0_d | GRF1_GPIO1D_IOMUX_L | Pin GPIO1_D0 IO function config register | 0xFE01_0028 | 2:0 | 0x0 | gpio1d0_sel 3'h0: GPIO 3'h1: I2S2_MCLK_M0 3'h2: SDIO_DET 3'h3: SPI1_CS1N_M1 3'h4: I2C5_SCL_M2 3'h5: UART1_TX_M1 Others: Reserved
|  | GRF1_GPIO1D_DS_L | Pin GPIO1_D0 IO drive strenth config register | 0xFE01_00A8 | 3:0 | 0x1 | gpio1d0_ds 4'd0: Level 0 strength 4'd1: Level 1 strength 4'd2: Level 2 strength 4'd3: Level 3 strength 4'd4: Level 4 strength 4'd5: Level 5 strength 4'd6: Level 6 strength 4'd7: Level 7 strength 4'd8: Level 8 strength 4'd9: Level 9 strength 4'd10: Level 10 strength 4'd11: Level 11 strength 4'd12: Level 12 strength 4'd13: Level 13 strength 4'd14: Level 14 strength 4'd15: Level 15 strength
|  | GRF1_GPIO1D_P | Pin GPIO1_D0 IO pull up or down config register | 0xFE01_0114 | 1:0 | 0x2 | gpio1d0_p 2'b00: Z (Normal operation) 2'b01: Weak 1 (pull-up) 2'b10: Weak 0 (pull-down) 2'b11: Reserved
|  | GRF1_GPIO1D_IE | Pin GPIO1_D0 IO input enable config register | 0xFE01_0154 | 0 | 0x1 | gpio1d0_ie 1'b0: Input disable 1'b1: Input enable
|  | GRF1_GPIO1D_SMT | Pin GPIO1_D0 IO schmitt trigger enable config register | 0xFE01_0194 | 0 | 0x0 | gpio1d0_smt 1'b0: No hysteresis 1'b1: Schmitt trigger enabled
A13 | SDIO_PWR/ I2C5_SDA_M2/UART1_RX_M1/GPIO1_D1_d | GRF1_GPIO1D_IOMUX_L | Pin GPIO1_D1 IO drive strenth config register | 0xFE01_0028 | 6:4 | 0x0 | gpio1d1_sel 3'h0: GPIO 3'h2: SDIO_PWR 3'h4: I2C5_SDA_M2 3'h5: UART1_RX_M1 Others: Reserved
|  | GRF1_GPIO1D_DS_L | Pin GPIO1_D1 IO drive strenth config register | 0xFE01_00A8 | 7:4 | 0x1 | gpio1d1_ds 4'd0: Level 0' strength 4'd1: Level 1' strength 4'd2: Level 2' strength 4'd3: Level 3' strength Others: Reserved
|  | GRF1_GPIO1D_P | Pin GPIO1_D1 IO pull up or down config register | 0xFE01_0114 | 3:2 | 0x2 | gpio1d1_p 2'b00: Z (Normal operation) 2'b01: Weak 1 (pull-up) 2'b10: Weak 0 (pull-down) 2'b11: Reserved
|  | GRF1_GPIO1D_IE | Pin GPIO1_D1 IO input enable config register | 0xFE01_0154 | 1 | 0x1 | gpio1d1_ie 1'b0: Input disable 1'b1: Input enable
|  | GRF1_GPIO1D_SMT | Pin GPIO1_D1 IO schmitt trigger enable config register | 0xFE01_0194 | 1 | 0x0 | gpio1d1_smt 1'b0: No hysteresis 1'b1: Schmitt trigger enabled
W19 | I2C1_SDA/UART4_RTSN_M2/GPIO1_D2_u | GRF1_GPIO1D_IOMUX_L | Pin GPIO1_D2 IO function config register | 0xFE01_0028 | 10:8 | 0x0 | gpio1d2_sel 3'h0: GPIO 3'h1: I2C1_SDA 3'h3: UART4_RTSN_M2 Others: Reserved
|  | GRF1_GPIO1D_DS_L | Pin GPIO1_D2 IO drive strenth config register | 0xFE01_00A8 | 11:8 | 0x1 | gpio1d2_ds 4'd0: Level 0' strength 4'd1: Level 1' strength 4'd2: Level 2' strength 4'd3: Level 3' strength Others: Reserved
|  | GRF1_GPIO1D_P | Pin GPIO1_D2 IO pull up or down config register | 0xFE01_0114 | 5:4 | 0x1 | gpio1d2_p 2'b00: Z (Normal operation) 2'b01: Weak 1 (pull-up) 2'b10: Weak 0 (pull-down) 2'b11: Reserved
|  | GRF1_GPIO1D_IE | Pin GPIO1_D2 IO input enable config register | 0xFE01_0154 | 2 | 0x1 | gpio1d2_ie 1'b0: Input disable 1'b1: Input enable
|  | GRF1_GPIO1D_SMT | Pin GPIO1_D2 IO schmitt trigger enable config register | 0xFE01_0194 | 2 | 0x0 | gpio1d2_smt 1'b0: No hysteresis 1'b1: Schmitt trigger enabled
Y21 | I2C1_SCL/UART4_CTSN_M2/GPIO1_D3_u | GRF1_GPIO1D_IOMUX_L | Pin GPIO1_D3 IO function config register | 0xFE01_0028 | 14:12 | 0x0 | gpio1d3_sel 3'h0: GPIO 3'h1: I2C1_SCL 3'h3: UART4_CTSN_M2 Others: Reserved
|  | GRF1_GPIO1D_DS_L | Pin GPIO1_D3 IO drive strenth config register | 0xFE01_00A8 | 15:12 | 0x1 | gpio1d3_ds 4'd0: Level 0' strength 4'd1: Level 1' strength 4'd2: Level 2' strength 4'd3: Level 3' strength Others: Reserved
|  | GRF1_GPIO1D_P | Pin GPIO1_D3 IO pull up or down config register | 0xFE01_0114 | 7:6 | 0x1 | gpio1d3_p 2'b00: Z (Normal operation) 2'b01: Weak 1 (pull-up) 2'b10: Weak 0 (pull-down) 2'b11: Reserved
|  | GRF1_GPIO1D_IE | Pin GPIO1_D3 IO input enable config register | 0xFE01_0154 | 3 | 0x1 | gpio1d3_ie 1'b0: Input disable 1'b1: Input enable
|  | GRF1_GPIO1D_SMT | Pin GPIO1_D3 IO schmitt trigger enable config register | 0xFE01_0194 | 3 | 0x0 | gpio1d3_smt 1'b0: No hysteresis 1'b1: Schmitt trigger enabled
W20 | UART4_RX_M2/GPIO1_D4_d | GRF1_GPIO1D_IOMUX_H | Pin GPIO1_D4 IO function config register | 0xFE01_002C | 2:0 | 0x0 | gpio1d4_sel 3'h0: GPIO 3'h3: UART4_RX_M2 Others: Reserved
|  | GRF1_GPIO1D_DS_H | Pin GPIO1_D4 IO drive strenth config register | 0xFE01_00AC | 3:0 | 0x1 | gpio1d4_ds 4'd0: Level 0' strength 4'd1: Level 1' strength 4'd2: Level 2' strength 4'd3: Level 3' strength Others: Reserved
|  | GRF1_GPIO1D_P | Pin GPIO1_D4 IO pull up or down config register | 0xFE01_0114 | 9:8 | 0x2 | gpio1d4_p 2'b00: Z (Normal operation) 2'b01: Weak 1 (pull-up) 2'b10: Weak 0 (pull-down) 2'b11: Reserved
|  | GRF1_GPIO1D_IE | Pin GPIO1_D4 IO input enable config register | 0xFE01_0154 | 4 | 0x1 | gpio1d4_ie 1'b0: Input disable 1'b1: Input enable
|  | GRF1_GPIO1D_SMT | Pin GPIO1_D4 IO schmitt trigger enable config register | 0xFE01_0194 | 4 | 0x0 | gpio1d4_smt 1'b0: No hysteresis 1'b1: Schmitt trigger enabled
V20 | SPI0_CS1n_M1/I2S1_MCLK_M1/UART4_TX_M2/GPIO1_D5_d | GRF1_GPIO1D_IOMUX_H | Pin GPIO1_D5 IO function config register | 0xFE01_002C | 6:4 | 0x0 | gpio1d5_sel 3'h0: GPIO 3'h1: SPI0_CS1N_M1 3'h2: I2S1_MCLK_M1 3'h3: UART4_TX_M2 Others: Reserved
|  | GRF1_GPIO1D_DS_H | Pin GPIO1_D5 IO drive strenth config register | 0xFE01_00AC | 7:4 | 0x1 | gpio1d5_ds 4'd0: Level 0 strength 4'd1: Level 1 strength 4'd2: Level 2 strength 4'd3: Level 3 strength 4'd4: Level 4 strength 4'd5: Level 5 strength 4'd6: Level 6 strength 4'd7: Level 7 strength 4'd8: Level 8 strength 4'd9: Level 9 strength 4'd10: Level 10 strength 4'd11: Level 11 strength 4'd12: Level 12 strength 4'd13: Level 13 strength 4'd14: Level 14 strength 4'd15: Level 15 strength
|  | GRF1_GPIO1D_P | Pin GPIO1_D5 IO pull up or down config register | 0xFE01_0114 | 11:10 | 0x2 | gpio1d5_p 2'b00: Z (Normal operation) 2'b01: Weak 1 (pull-up) 2'b10: Weak 0 (pull-down) 2'b11: Reserved
|  | GRF1_GPIO1D_IE | Pin GPIO1_D5 IO input enable config register | 0xFE01_0154 | 5 | 0x1 | gpio1d5_ie 1'b0: Input disable 1'b1: Input enable
|  | GRF1_GPIO1D_SMT | Pin GPIO1_D5 IO schmitt trigger enable config register | 0xFE01_0194 | 5 | 0x0 | gpio1d5_smt 1'b0: No hysteresis 1'b1: Schmitt trigger enabled
V19 | SPI0_MOSI_M1/I2S1_SCLK_M1/I2C3_SCL_M2/GPIO1_D6_d | GRF1_GPIO1D_IOMUX_H | Pin GPIO1_D6 IO function config register | 0xFE01_002C | 10:8 | 0x0 | gpio1d6_sel 3'h0: GPIO 3'h1: SPI0_MOSI_M1 3'h2: I2S1_SCLK_M1 3'h3: I2C3_SCL_M2 Others: Reserved
|  | GRF1_GPIO1D_DS_H | Pin GPIO1_D6 IO drive strenth config register | 0xFE01_00AC | 11:8 | 0x1 | gpio1d6_ds 4'd0: Level 0 strength 4'd1: Level 1 strength 4'd2: Level 2 strength 4'd3: Level 3 strength 4'd4: Level 4 strength 4'd5: Level 5 strength 4'd6: Level 6 strength 4'd7: Level 7 strength 4'd8: Level 8 strength 4'd9: Level 9 strength 4'd10: Level 10 strength 4'd11: Level 11 strength 4'd12: Level 12 strength 4'd13: Level 13 strength 4'd14: Level 14 strength 4'd15: Level 15 strength
|  | GRF1_GPIO1D_P | Pin GPIO1_D6 IO pull up or down config register | 0xFE01_0114 | 13:12 | 0x2 | gpio1d6_p 2'b00: Z (Normal operation) 2'b01: Weak 1 (pull-up) 2'b10: Weak 0 (pull-down) 2'b11: Reserved
|  | GRF1_GPIO1D_IE | Pin GPIO1_D6 IO input enable config register | 0xFE01_0154 | 6 | 0x1 | gpio1d6_ie 1'b0: Input disable 1'b1: Input enable
|  | GRF1_GPIO1D_SMT | Pin GPIO1_D6 IO schmitt trigger enable config register | 0xFE01_0194 | 6 | 0x0 | gpio1d6_smt 1'b0: No hysteresis 1'b1: Schmitt trigger enabled
U18 | SPI0_MISO_M1/I2S1_LRCK_M1/I2C3_SDA_M2/GPIO1_D7_d | GRF1_GPIO1D_IOMUX_H | Pin GPIO1_D7 IO function config register | 0xFE01_002C | 14:12 | 0x0 | gpio1d7_sel 3'h0: GPIO 3'h1: SPI0_MISO_M1 3'h2: I2S1_LRCK_M1 3'h3: I2C3_SDA_M2 Others: Reserved
|  | GRF1_GPIO1D_DS_H | Pin GPIO1_D7 IO drive strenth config register | 0xFE01_00AC | 15:12 | 0x1 | gpio1d7_ds 4'd0: Level 0 strength 4'd1: Level 1 strength 4'd2: Level 2 strength 4'd3: Level 3 strength 4'd4: Level 4 strength 4'd5: Level 5 strength 4'd6: Level 6 strength 4'd7: Level 7 strength 4'd8: Level 8 strength 4'd9: Level 9 strength 4'd10: Level 10 strength 4'd11: Level 11 strength 4'd12: Level 12 strength 4'd13: Level 13 strength 4'd14: Level 14 strength 4'd15: Level 15 strength
|  | GRF1_GPIO1D_P | Pin GPIO1_D7 IO pull up or down config register | 0xFE01_0114 | 15:14 | 0x2 | gpio1d7_p 2'b00: Z (Normal operation) 2'b01: Weak 1 (pull-up) 2'b10: Weak 0 (pull-down) 2'b11: Reserved
|  | GRF1_GPIO1D_IE | Pin GPIO1_D7 IO input enable config register | 0xFE01_0154 | 7 | 0x1 | gpio1d7_ie 1'b0: Input disable 1'b1: Input enable
|  | GRF1_GPIO1D_SMT | Pin GPIO1_D7 IO schmitt trigger enable config register | 0xFE01_0194 | 7 | 0x0 | gpio1d7_smt 1'b0: No hysteresis 1'b1: Schmitt trigger enabled
U19 | SPI0_CS0n_M1/I2S1_SDI_M1/UART5_TX_M2/GPIO2_A0_d | GRF1_GPIO2A_IOMUX_L | Pin GPIO2_A0 IO function config register | 0xFE01_0030 | 2:0 | 0x0 | gpio2a0_sel 3'h0: GPIO 3'h1: SPI0_CS0N_M1 3'h2: I2S1_SDI_M1 3'h3: UART5_TX_M2 Others: Reserved
|  | GRF1_GPIO2A_DS_L | Pin GPIO2_A0 IO drive strenth config register | 0xFE01_00B0 | 3:0 | 0x1 | gpio2a0_ds 4'd0: Level 0' strength 4'd1: Level 1' strength 4'd2: Level 2' strength 4'd3: Level 3' strength Others: Reserved
|  | GRF1_GPIO2A_P | Pin GPIO2_A0 IO pull up or down config register | 0xFE01_0118 | 1:0 | 0x2 | gpio2a0_p 2'b00: Z (Normal operation) 2'b01: Weak 1 (pull-up) 2'b10: Weak 0 (pull-down) 2'b11: Reserved
|  | GRF1_GPIO2A_IE | Pin GPIO2_A0 IO input enable config register | 0xFE01_0158 | 0 | 0x1 | gpio2a0_ie 1'b0: Input disable 1'b1: Input enable
|  | GRF1_GPIO2A_SMT | Pin GPIO2_A0 IO schmitt trigger enable config register | 0xFE01_0198 | 0 | 0x0 | gpio2a0_smt 1'b0: No hysteresis 1'b1: Schmitt trigger enabled
U20 | SPI0_CLK_M1/I2S1_SDO_M1/UART5_RX_M2/GPIO2_A1_d | GRF1_GPIO2A_IOMUX_L | Pin GPIO2_A1 IO function config register | 0xFE01_0030 | 6:4 | 0x0 | gpio2a1_sel 3'h0: GPIO 3'h1: SPI0_CLK_M1 3'h2: I2S1_SDO_M1 3'h3: UART5_RX_M2 Others: Reserved
|  | GRF1_GPIO2A_DS_L | Pin GPIO2_A1 IO drive strenth config register | 0xFE01_00B0 | 7:4 | 0x1 | gpio2a1_ds 4'd0: Level 0 strength 4'd1: Level 1 strength 4'd2: Level 2 strength 4'd3: Level 3 strength 4'd4: Level 4 strength 4'd5: Level 5 strength 4'd6: Level 6 strength 4'd7: Level 7 strength 4'd8: Level 8 strength 4'd9: Level 9 strength 4'd10: Level 10 strength 4'd11: Level 11 strength 4'd12: Level 12 strength 4'd13: Level 13 strength 4'd14: Level 14 strength 4'd15: Level 15 strength
|  | GRF1_GPIO2A_P | Pin GPIO2_A1 IO pull up or down config register | 0xFE01_0118 | 3:2 | 0x2 | gpio2a1_p 2'b00: Z (Normal operation) 2'b01: Weak 1 (pull-up) 2'b10: Weak 0 (pull-down) 2'b11: Reserved
|  | GRF1_GPIO2A_IE | Pin GPIO2_A1 IO input enable config register | 0xFE01_0158 | 1 | 0x1 | gpio2a1_ie 1'b0: Input disable 1'b1: Input enable
|  | GRF1_GPIO2A_SMT | Pin GPIO2_A1 IO schmitt trigger enable config register | 0xFE01_0198 | 1 | 0x0 | gpio2a1_smt 1'b0: No hysteresis 1'b1: Schmitt trigger enabled
W21 | MIPI_CSI_CLK1/UART5_RTSN_M2/GPIO2_A2_d | GRF1_GPIO2A_IOMUX_L | Pin GPIO2_A2 IO function config register | 0xFE01_0030 | 10:8 | 0x0 | gpio2a2_sel 3'h0: GPIO 3'h1: MIPI_CSI_CLK1_M1 3'h3: UART5_RTSN_M2 Others: Reserved
|  | GRF1_GPIO2A_DS_L | Pin GPIO2_A2 IO drive strenth config register | 0xFE01_00B0 | 11:8 | 0x2 | gpio2a2_ds 4'd0: Level 0 strength 4'd1: Level 1 strength 4'd2: Level 2 strength 4'd3: Level 3 strength 4'd4: Level 4 strength 4'd5: Level 5 strength 4'd6: Level 6 strength 4'd7: Level 7 strength 4'd8: Level 8 strength 4'd9: Level 9 strength 4'd10: Level 10 strength 4'd11: Level 11 strength 4'd12: Level 12 strength 4'd13: Level 13 strength 4'd14: Level 14 strength 4'd15: Level 15 strength
|  | GRF1_GPIO2A_P | Pin GPIO2_A2 IO pull up or down config register | 0xFE01_0118 | 5:4 | 0x2 | gpio2a2_p 2'b00: Z (Normal operation) 2'b01: Weak 1 (pull-up) 2'b10: Weak 0 (pull-down) 2'b11: Reserved
|  | GRF1_GPIO2A_IE | Pin GPIO2_A2 IO input enable config register | 0xFE01_0158 | 2 | 0x1 | gpio2a2_ie 1'b0: Input disable 1'b1: Input enable
|  | GRF1_GPIO2A_SMT | Pin GPIO2_A2 IO schmitt trigger enable config register | 0xFE01_0198 | 2 | 0x0 | gpio2a2_smt 1'b0: No hysteresis 1'b1: Schmitt trigger enabled
V21 | MIPI_CSI_CLK0/UART5_CTSN_M2/GPIO2_A3_d | GRF1_GPIO2A_IOMUX_L | Pin GPIO2_A3 IO function config register | 0xFE01_0030 | 14:12 | 0x0 | gpio2a3_sel 3'h0: GPIO 3'h1: MIPI_CSI_CLK0 3'h3: UART5_CTSN_M2 Others: Reserved
|  | GRF1_GPIO2A_DS_L | Pin GPIO2_A3 IO drive strenth config register | 0xFE01_00B0 | 15:12 | 0x2 | gpio2a3_ds 4'd0: Level 0 strength 4'd1: Level 1 strength 4'd2: Level 2 strength 4'd3: Level 3 strength 4'd4: Level 4 strength 4'd5: Level 5 strength 4'd6: Level 6 strength 4'd7: Level 7 strength 4'd8: Level 8 strength 4'd9: Level 9 strength 4'd10: Level 10 strength 4'd11: Level 11 strength 4'd12: Level 12 strength 4'd13: Level 13 strength 4'd14: Level 14 strength 4'd15: Level 15 strength
|  | GRF1_GPIO2A_P | Pin GPIO2_A3 IO pull up or down config register | 0xFE01_0118 | 7:6 | 0x2 | gpio2a3_p 2'b00: Z (Normal operation) 2'b01: Weak 1 (pull-up) 2'b10: Weak 0 (pull-down) 2'b11: Reserved
|  | GRF1_GPIO2A_IE | Pin GPIO2_A3 IO input enable config register | 0xFE01_0158 | 3 | 0x1 | gpio2a3_ie 1'b0: Input disable 1'b1: Input enable
|  | GRF1_GPIO2A_SMT | Pin GPIO2_A3 IO schmitt trigger enable config register | 0xFE01_0198 | 3 | 0x0 | gpio2a3_smt 1'b0: No hysteresis 1'b1: Schmitt trigger enabled
J18 | LCDC_D0/RGMII_TXD3_M1/CIF_D0_M1/UART4_RTSN_M1/GPIO2_A4_d | GRF1_GPIO2A_IOMUX_H | Pin GPIO2_A4 IO function config register | 0xFE01_0034 | 2:0 | 0x0 | gpio2a4_sel 3'h0: GPIO 3'h1: LCDC_D0 3'h2: RGMII_TXD3_M1 3'h3: CIF_D0_M1 3'h4: UART4_RTSN_M1 Others: Reserved
|  | GRF1_GPIO2A_DS_H | Pin GPIO2_A4 IO drive strenth config register | 0xFE01_00B4 | 3:0 | 0x1 | gpio2a4_ds 4'd0: Level 0' strength 4'd1: Level 1' strength 4'd2: Level 2' strength 4'd3: Level 3' strength Others: Reserved
|  | GRF1_GPIO2A_P | Pin GPIO2_A4 IO pull up or down config register | 0xFE01_0118 | 9:8 | 0x2 | gpio2a4_p 2'b00: Z (Normal operation) 2'b01: Weak 1 (pull-up) 2'b10: Weak 0 (pull-down) 2'b11: Reserved
|  | GRF1_GPIO2A_IE | Pin GPIO2_A4 IO input enable config register | 0xFE01_0158 | 4 | 0x1 | gpio2a4_ie 1'b0: Input disable 1'b1: Input enable
|  | GRF1_GPIO2A_SMT | Pin GPIO2_A4 IO schmitt trigger enable config register | 0xFE01_0198 | 4 | 0x0 | gpio2a4_smt 1'b0: No hysteresis 1'b1: Schmitt trigger enabled
L17 | LCDC_D1/RGMII_CRS_M1/CIF_D1_M1/UART4_CTSN_M1/I2C5_SCL_M0/GPIO2_A5_d | GRF1_GPIO2A_IOMUX_H | Pin GPIO2_A5 IO function config register | 0xFE01_0034 | 6:4 | 0x0 | gpio2a5_sel 3'h0: GPIO 3'h1: LCDC_D1 3'h2: RGMII_CRS_M1 3'h3: CIF_D1_M1 3'h4: UART4_CTSN_M1 3'h7: I2C5_SCL_M0 Others: Reserved
|  | GRF1_GPIO2A_DS_H | Pin GPIO2_A5 IO drive strenth config register | 0xFE01_00B4 | 7:4 | 0x1 | gpio2a5_ds 4'd0: Level 0' strength 4'd1: Level 1' strength 4'd2: Level 2' strength 4'd3: Level 3' strength Others: Reserved
|  | GRF1_GPIO2A_P | Pin GPIO2_A5 IO pull up or down config register | 0xFE01_0118 | 11:10 | 0x2 | gpio2a5_p 2'b00: Z (Normal operation) 2'b01: Weak 1 (pull-up) 2'b10: Weak 0 (pull-down) 2'b11: Reserved
|  | GRF1_GPIO2A_IE | Pin GPIO2_A5 IO input enable config register | 0xFE01_0158 | 5 | 0x1 | gpio2a5_ie 1'b0: Input disable 1'b1: Input enable
|  | GRF1_GPIO2A_SMT | Pin GPIO2_A5 IO schmitt trigger enable config register | 0xFE01_0198 | 5 | 0x0 | gpio2a5_smt 1'b0: No hysteresis 1'b1: Schmitt trigger enabled
M21 | LCDC_D2/RGMII_COL_M1/CIF_D2_M1/PWM5_M1/ UART4_TX_M1/GPIO2_A6_d | GRF1_GPIO2A_IOMUX_H | Pin GPIO2_A6 IO function config register | 0xFE01_0034 | 10:8 | 0x0 | gpio2a6_sel 3'h0: GPIO 3'h1: LCDC_D2 3'h2: RGMII_COL_M1 3'h3: CIF_D2_M1 3'h4: UART4_TX_M1 3'h5: PWM5_M1 Others: Reserved
|  | GRF1_GPIO2A_DS_H | Pin GPIO2_A6 IO drive strenth config register | 0xFE01_00B4 | 11:8 | 0x1 | gpio2a6_ds 4'd0: Level 0' strength 4'd1: Level 1' strength 4'd2: Level 2' strength 4'd3: Level 3' strength Others: Reserved
|  | GRF1_GPIO2A_P | Pin GPIO2_A6 IO pull up or down config register | 0xFE01_0118 | 13:12 | 0x2 | gpio2a6_p 2'b00: Z (Normal operation) 2'b01: Weak 1 (pull-up) 2'b10: Weak 0 (pull-down) 2'b11: Reserved
|  | GRF1_GPIO2A_IE | Pin GPIO2_A6 IO input enable config register | 0xFE01_0158 | 6 | 0x1 | gpio2a6_ie 1'b0: Input disable 1'b1: Input enable
|  | GRF1_GPIO2A_SMT | Pin GPIO2_A6 IO schmitt trigger enable config register | 0xFE01_0198 | 6 | 0x0 | gpio2a6_smt 1'b0: No hysteresis 1'b1: Schmitt trigger enabled
M20 | LCDC_D3/I2S2_SDO_M1/UART4_RX_M1/PWM4_M1/SPI0_CS0n_M2/GPIO2_A7_d | GRF1_GPIO2A_IOMUX_H | Pin GPIO2_A7 IO function config register | 0xFE01_0034 | 14:12 | 0x0 | gpio2a7_sel 3'h0: GPIO 3'h1: LCDC_D3 3'h2: I2S2_SDO_M1 3'h4: UART4_RX_M1 3'h5: PWM4_M1 3'h6: SPI0_CS0N_M2 Others: Reserved
|  | GRF1_GPIO2A_DS_H | Pin GPIO2_A7 IO drive strenth config register | 0xFE01_00B4 | 15:12 | 0x1 | gpio2a7_ds 4'd0: Level 0' strength 4'd1: Level 1' strength 4'd2: Level 2' strength 4'd3: Level 3' strength Others: Reserved
|  | GRF1_GPIO2A_P | Pin GPIO2_A7 IO pull up or down config register | 0xFE01_0118 | 15:14 | 0x2 | gpio2a7_p 2'b00: Z (Normal operation) 2'b01: Weak 1 (pull-up) 2'b10: Weak 0 (pull-down) 2'b11: Reserved
|  | GRF1_GPIO2A_IE | Pin GPIO2_A7 IO input enable config register | 0xFE01_0158 | 7 | 0x1 | gpio2a7_ie 1'b0: Input disable 1'b1: Input enable
|  | GRF1_GPIO2A_SMT | Pin GPIO2_A7 IO schmitt trigger enable config register | 0xFE01_0198 | 7 | 0x0 | gpio2a7_smt 1'b0: No hysteresis 1'b1: Schmitt trigger enabled
L19 | LCDC_D4/I2S2_SDI_M1/UART5_TX_M1/PWM3_IR_M1/SPI0_MOSI_M2/GPIO2_B0_d | GRF1_GPIO2B_IOMUX_L | Pin GPIO2_B0 IO function config register | 0xFE01_0038 | 2:0 | 0x0 | gpio2b0_sel 3'h0: GPIO 3'h1: LCDC_D4 3'h2: I2S2_SDI_M1 3'h4: UART5_TX_M1 3'h5: PWM3_IR_M1 3'h6: SPI0_MOSI_M2 Others: Reserved
|  | GRF1_GPIO2B_DS_L | Pin GPIO2_B0 IO drive strenth config register | 0xFE01_00B8 | 3:0 | 0x1 | gpio2b0_ds 4'd0: Level 0' strength 4'd1: Level 1' strength 4'd2: Level 2' strength 4'd3: Level 3' strength Others: Reserved
|  | GRF1_GPIO2B_P | Pin GPIO2_B0 IO pull up or down config register | 0xFE01_011C | 1:0 | 0x2 | gpio2b0_p 2'b00: Z (Normal operation) 2'b01: Weak 1 (pull-up) 2'b10: Weak 0 (pull-down) 2'b11: Reserved
|  | GRF1_GPIO2B_IE | Pin GPIO2_B0 IO input enable config register | 0xFE01_015C | 0 | 0x1 | gpio2b0_ie 1'b0: Input disable 1'b1: Input enable
|  | GRF1_GPIO2B_SMT | Pin GPIO2_B0 IO schmitt trigger enable config register | 0xFE01_019C | 0 | 0x0 | gpio2b0_smt 1'b0: No hysteresis 1'b1: Schmitt trigger enabled
L20 | LCDC_D5/I2S2_SCLK_M1/UART5_RX_M1/PWM2_M1/SPI0_MISO_M2/GPIO2_B1_d | GRF1_GPIO2B_IOMUX_L | Pin GPIO2_B1 IO function config register | 0xFE01_0038 | 6:4 | 0x0 | gpio2b1_sel 3'h0: GPIO 3'h1: LCDC_D5 3'h2: I2S2_SCLK_M1 3'h4: UART5_RX_M1 3'h5: PWM2_M1 3'h6: SPI0_MISO_M2 Others: Reserved
|  | GRF1_GPIO2B_DS_L | Pin GPIO2_B1 IO drive strenth config register | 0xFE01_00B8 | 7:4 | 0x1 | gpio2b1_ds 4'd0: Level 0' strength 4'd1: Level 1' strength 4'd2: Level 2' strength 4'd3: Level 3' strength Others: Reserved
|  | GRF1_GPIO2B_P | Pin GPIO2_B1 IO pull up or down config register | 0xFE01_011C | 3:2 | 0x2 | gpio2b1_p 2'b00: Z (Normal operation) 2'b01: Weak 1 (pull-up) 2'b10: Weak 0 (pull-down) 2'b11: Reserved
|  | GRF1_GPIO2B_IE | Pin GPIO2_B1 IO input enable config register | 0xFE01_015C | 1 | 0x1 | gpio2b1_ie 1'b0: Input disable 1'b1: Input enable
|  | GRF1_GPIO2B_SMT | Pin GPIO2_B1 IO schmitt trigger enable config register | 0xFE01_019C | 1 | 0x0 | gpio2b1_smt 1'b0: No hysteresis 1'b1: Schmitt trigger enabled
K16 | LCDC_D6/I2S2_LRCK_M1/UART5_RTSN_M1/PWM1_M1/SPI0_CLK_M2/GPIO2_B2_d | GRF1_GPIO2B_IOMUX_L | Pin GPIO2_B2 IO function config register | 0xFE01_0038 | 10:8 | 0x0 | gpio2b2_sel 3'h0: GPIO 3'h1: LCDC_D6 3'h2: I2S2_LRCK_M1 3'h4: UART5_RTSN_M1 3'h5: PWM1_M1 3'h6: SPI0_CLK_M2 Others: Reserved
|  | GRF1_GPIO2B_DS_L | Pin GPIO2_B2 IO drive strenth config register | 0xFE01_00B8 | 11:8 | 0x1 | gpio2b2_ds 4'd0: Level 0' strength 4'd1: Level 1' strength 4'd2: Level 2' strength 4'd3: Level 3' strength Others: Reserved
|  | GRF1_GPIO2B_P | Pin GPIO2_B2 IO pull up or down config register | 0xFE01_011C | 5:4 | 0x2 | gpio2b2_p 2'b00: Z (Normal operation) 2'b01: Weak 1 (pull-up) 2'b10: Weak 0 (pull-down) 2'b11: Reserved
|  | GRF1_GPIO2B_IE | Pin GPIO2_B2 IO input enable config register | 0xFE01_015C | 2 | 0x1 | gpio2b2_ie 1'b0: Input disable 1'b1: Input enable
|  | GRF1_GPIO2B_SMT | Pin GPIO2_B2 IO schmitt trigger enable config register | 0xFE01_019C | 2 | 0x0 | gpio2b2_smt 1'b0: No hysteresis 1'b1: Schmitt trigger enabled
K17 | LCDC_D7/I2S2_MCLK_M1/CIF_D3_M1/UART5_CTSN_M1/SPI0_CS1n_M2/PWM0_M1/I2C5_SDA_M0/ GPIO2_B3_d | GRF1_GPIO2B_IOMUX_L | Pin GPIO2_B3 IO function config register | 0xFE01_0038 | 14:12 | 0x0 | gpio2b3_sel 3'h0: GPIO 3'h1: LCDC_D7 3'h2: I2S2_MCLK_M1 3'h3: CIF_D3_M1 3'h4: UART5_CTSN_M1 3'h5: PWM0_M1 3'h6: SPI0_CS1N_M2 3'h7: I2C5_SDA_M0
|  | GRF1_GPIO2B_DS_L | Pin GPIO2_B3 IO drive strenth config register | 0xFE01_00B8 | 15:12 | 0x1 | gpio2b3_ds 4'd0: Level 0' strength 4'd1: Level 1' strength 4'd2: Level 2' strength 4'd3: Level 3' strength Others: Reserved
|  | GRF1_GPIO2B_P | Pin GPIO2_B3 IO pull up or down config register | 0xFE01_011C | 7:6 | 0x2 | gpio2b3_p 2'b00: Z (Normal operation) 2'b01: Weak 1 (pull-up) 2'b10: Weak 0 (pull-down) 2'b11: Reserved
|  | GRF1_GPIO2B_IE | Pin GPIO2_B3 IO input enable config register | 0xFE01_015C | 3 | 0x1 | gpio2b3_ie 1'b0: Input disable 1'b1: Input enable
|  | GRF1_GPIO2B_SMT | Pin GPIO2_B3 IO schmitt trigger enable config register | 0xFE01_019C | 3 | 0x0 | gpio2b3_smt 1'b0: No hysteresis 1'b1: Schmitt trigger enabled
K18 | LCDC_D8/RGMII_RXDV_M1/CIF_D4_M1/GPIO2_B4_d | GRF1_GPIO2B_IOMUX_H | Pin GPIO2_B4 IO function config register | 0xFE01_003C | 2:0 | 0x0 | gpio2b4_sel 3'h0: GPIO 3'h1: LCDC_D8 3'h2: RGMII_RXDV_M1 3'h3: CIF_D4_M1 Others: Reserved
|  | GRF1_GPIO2B_DS_H | Pin GPIO2_B4 IO drive strenth config register | 0xFE01_00BC | 3:0 | 0x1 | gpio2b4_ds 4'd0: Level 0' strength 4'd1: Level 1' strength 4'd2: Level 2' strength 4'd3: Level 3' strength Others: Reserved
|  | GRF1_GPIO2B_P | Pin GPIO2_B4 IO pull up or down config register | 0xFE01_011C | 9:8 | 0x2 | gpio2b4_p 2'b00: Z (Normal operation) 2'b01: Weak 1 (pull-up) 2'b10: Weak 0 (pull-down) 2'b11: Reserved
|  | GRF1_GPIO2B_IE | Pin GPIO2_B4 IO input enable config register | 0xFE01_015C | 4 | 0x1 | gpio2b4_ie 1'b0: Input disable 1'b1: Input enable
|  | GRF1_GPIO2B_SMT | Pin GPIO2_B4 IO schmitt trigger enable config register | 0xFE01_019C | 4 | 0x0 | gpio2b4_smt 1'b0: No hysteresis 1'b1: Schmitt trigger enabled
K19 | LCDC_D9/RGMII_RXD0_M1/CIF_D5_M1/GPIO2_B5_d | GRF1_GPIO2B_IOMUX_H | Pin GPIO2_B5 IO function config register | 0xFE01_003C | 6:4 | 0x0 | gpio2b5_sel 3'h0: GPIO 3'h1: LCDC_D9 3'h2: RGMII_RXD0_M1 3'h3: CIF_D5_M1 Others: Reserved
|  | GRF1_GPIO2B_DS_H | Pin GPIO2_B5 IO drive strenth config register | 0xFE01_00BC | 7:4 | 0x1 | gpio2b5_ds 4'd0: Level 0' strength 4'd1: Level 1' strength 4'd2: Level 2' strength 4'd3: Level 3' strength Others: Reserved
|  | GRF1_GPIO2B_P | Pin GPIO2_B5 IO pull up or down config register | 0xFE01_011C | 11:10 | 0x2 | gpio2b5_p 2'b00: Z (Normal operation) 2'b01: Weak 1 (pull-up) 2'b10: Weak 0 (pull-down) 2'b11: Reserved
|  | GRF1_GPIO2B_IE | Pin GPIO2_B5 IO input enable config register | 0xFE01_015C | 5 | 0x1 | gpio2b5_ie 1'b0: Input disable 1'b1: Input enable
|  | GRF1_GPIO2B_SMT | Pin GPIO2_B5 IO schmitt trigger enable config register | 0xFE01_019C | 5 | 0x0 | gpio2b5_smt 1'b0: No hysteresis 1'b1: Schmitt trigger enabled
K20 | LCDC_D10/RGMII_RXD1_M1/CIF_D6_M1/GPIO2_B6_d | GRF1_GPIO2B_IOMUX_H | Pin GPIO2_B6 IO function config register | 0xFE01_003C | 10:8 | 0x0 | gpio2b6_sel 3'h0: GPIO 3'h1: LCDC_D10 3'h2: RGMII_RXD1_M1 3'h3: CIF_D6_M1 Others: Reserved
|  | GRF1_GPIO2B_DS_H | Pin GPIO2_B6 IO drive strenth config register | 0xFE01_00BC | 11:8 | 0x1 | gpio2b6_ds 4'd0: Level 0' strength 4'd1: Level 1' strength 4'd2: Level 2' strength 4'd3: Level 3' strength Others: Reserved
|  | GRF1_GPIO2B_P | Pin GPIO2_B6 IO pull up or down config register | 0xFE01_011C | 13:12 | 0x2 | gpio2b6_p 2'b00: Z (Normal operation) 2'b01: Weak 1 (pull-up) 2'b10: Weak 0 (pull-down) 2'b11: Reserved
|  | GRF1_GPIO2B_IE | Pin GPIO2_B6 IO input enable config register | 0xFE01_015C | 6 | 0x1 | gpio2b6_ie 1'b0: Input disable 1'b1: Input enable
|  | GRF1_GPIO2B_SMT | Pin GPIO2_B6 IO schmitt trigger enable config register | 0xFE01_019C | 6 | 0x0 | gpio2b6_smt 1'b0: No hysteresis 1'b1: Schmitt trigger enabled
K21 | LCDC_D11/RGMII_CLK_M1/CIF_D7_M1/GPIO2_B7_d | GRF1_GPIO2B_IOMUX_H | Pin GPIO2_B7 IO function config register | 0xFE01_003C | 14:12 | 0x0 | gpio2b7_sel 3'h0: GPIO 3'h1: LCDC_D11 3'h2: RGMII_CLK_M1 3'h3: CIF_D7_M1 Others: Reserved
|  | GRF1_GPIO2B_DS_H | Pin GPIO2_B7 IO drive strenth config register | 0xFE01_00BC | 15:12 | 0x1 | gpio2b7_ds 4'd0: Level 0' strength 4'd1: Level 1' strength 4'd2: Level 2' strength 4'd3: Level 3' strength Others: Reserved
|  | GRF1_GPIO2B_P | Pin GPIO2_B7 IO pull up or down config register | 0xFE01_011C | 15:14 | 0x2 | gpio2b7_p 2'b00: Z (Normal operation) 2'b01: Weak 1 (pull-up) 2'b10: Weak 0 (pull-down) 2'b11: Reserved
|  | GRF1_GPIO2B_IE | Pin GPIO2_B7 IO input enable config register | 0xFE01_015C | 7 | 0x1 | gpio2b7_ie 1'b0: Input disable 1'b1: Input enable
|  | GRF1_GPIO2B_SMT | Pin GPIO2_B7 IO schmitt trigger enable config register | 0xFE01_019C | 7 | 0x0 | gpio2b7_smt 1'b0: No hysteresis 1'b1: Schmitt trigger enabled
J19 | LCDC_D12/RGMII_RXER_M1/CIF_D8_M1/GPIO2_C0_d | GRF1_GPIO2C_IOMUX_L | Pin GPIO2_C0 IO function config register | 0xFE01_0040 | 2:0 | 0x0 | gpio2c0_sel 3'h0: GPIO 3'h1: LCDC_D12 3'h2: RGMII_RXER_M1 3'h3: CIF_D8_M1 Others: Reserved
|  | GRF1_GPIO2C_DS_L | Pin GPIO2_C0 IO drive strenth config register | 0xFE01_00C0 | 3:0 | 0x1 | gpio2c0_ds 4'd0: Level 0' strength 4'd1: Level 1' strength 4'd2: Level 2' strength 4'd3: Level 3' strength Others: Reserved
|  | GRF1_GPIO2C_P | Pin GPIO2_C0 IO pull up or down config register | 0xFE01_0120 | 1:0 | 0x2 | gpio2c0_p 2'b00: Z (Normal operation) 2'b01: Weak 1 (pull-up) 2'b10: Weak 0 (pull-down) 2'b11: Reserved
|  | GRF1_GPIO2C_IE | Pin GPIO2_C0 IO input enable config register | 0xFE01_0160 | 0 | 0x1 | gpio2c0_ie 1'b0: Input disable 1'b1: Input enable
|  | GRF1_GPIO2C_SMT | Pin GPIO2_C0 IO schmitt trigger enable config register | 0xFE01_01A0 | 0 | 0x0 | gpio2c0_smt 1'b0: No hysteresis 1'b1: Schmitt trigger enabled
J21 | LCDC_D13/RGMII_MDIO_M1/CIF_D9_M1/GPIO2_C1_d | GRF1_GPIO2C_IOMUX_L | Pin GPIO2_C1 IO function config register | 0xFE01_0040 | 6:4 | 0x0 | gpio2c1_sel 3'h0: GPIO 3'h1: LCDC_D13 3'h2: RGMII_MDIO_M1 3'h3: CIF_D9_M1 Others: Reserved
|  | GRF1_GPIO2C_DS_L | Pin GPIO2_C1 IO drive strenth config register | 0xFE01_00C0 | 7:4 | 0x1 | gpio2c1_ds 4'd0: Level 0' strength 4'd1: Level 1' strength 4'd2: Level 2' strength 4'd3: Level 3' strength Others: Reserved
|  | GRF1_GPIO2C_P | Pin GPIO2_C1 IO pull up or down config register | 0xFE01_0120 | 3:2 | 0x2 | gpio2c1_p 2'b00: Z (Normal operation) 2'b01: Weak 1 (pull-up) 2'b10: Weak 0 (pull-down) 2'b11: Reserved
|  | GRF1_GPIO2C_IE | Pin GPIO2_C1 IO input enable config register | 0xFE01_0160 | 1 | 0x1 | gpio2c1_ie 1'b0: Input disable 1'b1: Input enable
|  | GRF1_GPIO2C_SMT | Pin GPIO2_C1 IO schmitt trigger enable config register | 0xFE01_01A0 | 1 | 0x0 | gpio2c1_smt 1'b0: No hysteresis 1'b1: Schmitt trigger enabled
J20 | LCDC_D14/RGMII_MDC_M1/CIF_D10_M1/GPIO2_C2_d | GRF1_GPIO2C_IOMUX_L | Pin GPIO2_C2 IO function config register | 0xFE01_0040 | 10:8 | 0x0 | gpio2c2_sel 3'h0: GPIO 3'h1: LCDC_D14 3'h2: RGMII_MDC_M1 3'h3: CIF_D10_M1 Others: Reserved
|  | GRF1_GPIO2C_DS_L | Pin GPIO2_C2 IO drive strenth config register | 0xFE01_00C0 | 11:8 | 0x1 | gpio2c2_ds 4'd0: Level 0' strength 4'd1: Level 1' strength 4'd2: Level 2' strength 4'd3: Level 3' strength Others: Reserved
|  | GRF1_GPIO2C_P | Pin GPIO2_C2 IO pull up or down config register | 0xFE01_0120 | 5:4 | 0x2 | gpio2c2_p 2'b00: Z (Normal operation) 2'b01: Weak 1 (pull-up) 2'b10: Weak 0 (pull-down) 2'b11: Reserved
|  | GRF1_GPIO2C_IE | Pin GPIO2_C2 IO input enable config register | 0xFE01_0160 | 2 | 0x1 | gpio2c2_ie 1'b0: Input disable 1'b1: Input enable
|  | GRF1_GPIO2C_SMT | Pin GPIO2_C2 IO schmitt trigger enable config register | 0xFE01_01A0 | 2 | 0x0 | gpio2c2_smt 1'b0: No hysteresis 1'b1: Schmitt trigger enabled
H20 | LCDC_D15/RGMII_TXD0_M1/CIF_D11_M1/GPIO2_C3_d | GRF1_GPIO2C_IOMUX_L | Pin GPIO2_C3 IO function config register | 0xFE01_0040 | 14:12 | 0x0 | gpio2c3_sel 3'h0: GPIO 3'h1: LCDC_D15 3'h2: RGMII_TXD0_M1 3'h3: CIF_D11_M1 Others: Reserved
|  | GRF1_GPIO2C_DS_L | Pin GPIO2_C3 IO drive strenth config register | 0xFE01_00C0 | 15:12 | 0x1 | gpio2c3_ds 4'd0: Level 0' strength 4'd1: Level 1' strength 4'd2: Level 2' strength 4'd3: Level 3' strength Others: Reserved
|  | GRF1_GPIO2C_P | Pin GPIO2_C3 IO pull up or down config register | 0xFE01_0120 | 7:6 | 0x2 | gpio2c3_p 2'b00: Z (Normal operation) 2'b01: Weak 1 (pull-up) 2'b10: Weak 0 (pull-down) 2'b11: Reserved
|  | GRF1_GPIO2C_IE | Pin GPIO2_C3 IO input enable config register | 0xFE01_0160 | 3 | 0x1 | gpio2c3_ie 1'b0: Input disable 1'b1: Input enable
|  | GRF1_GPIO2C_SMT | Pin GPIO2_C3 IO schmitt trigger enable config register | 0xFE01_01A0 | 3 | 0x0 | gpio2c3_smt 1'b0: No hysteresis 1'b1: Schmitt trigger enabled
H19 | LCDC_D16/RGMII_TXD1_M1/CIF_D12_M1/GPIO2_C4_d | GRF1_GPIO2C_IOMUX_H | Pin GPIO2_C4 IO function config register | 0xFE01_0044 | 2:0 | 0x0 | gpio2c4_sel 3'h0: GPIO 3'h1: LCDC_D16 3'h2: RGMII_TXD1_M1 3'h3: CIF_D12_M1 Others: Reserved
|  | GRF1_GPIO2C_DS_H | Pin GPIO2_C4 IO drive strenth config register | 0xFE01_00C4 | 3:0 | 0x1 | gpio2c4_ds 4'd0: Level 0' strength 4'd1: Level 1' strength 4'd2: Level 2' strength 4'd3: Level 3' strength Others: Reserved
|  | GRF1_GPIO2C_P | Pin GPIO2_C4 IO pull up or down config register | 0xFE01_0120 | 9:8 | 0x2 | gpio2c4_p 2'b00: Z (Normal operation) 2'b01: Weak 1 (pull-up) 2'b10: Weak 0 (pull-down) 2'b11: Reserved
|  | GRF1_GPIO2C_IE | Pin GPIO2_C4 IO input enable config register | 0xFE01_0160 | 4 | 0x1 | gpio2c4_ie 1'b0: Input disable 1'b1: Input enable
|  | GRF1_GPIO2C_SMT | Pin GPIO2_C4 IO schmitt trigger enable config register | 0xFE01_01A0 | 4 | 0x0 | gpio2c4_smt 1'b0: No hysteresis 1'b1: Schmitt trigger enabled
G21 | LCDC_D17/CLK_OUT_ETHERNET_M1/CIF_D13_M1/GPIO2_C5_d | GRF1_GPIO2C_IOMUX_H | Pin GPIO2_C5 IO function config register | 0xFE01_0044 | 6:4 | 0x0 | gpio2c5_sel 3'h0: GPIO 3'h1: LCDC_D17 3'h2: CLK_OUT_ETHERNET_M1 3'h3: CIF_D13_M1 Others: Reserved
|  | GRF1_GPIO2C_DS_H | Pin GPIO2_C5 IO drive strenth config register | 0xFE01_00C4 | 7:4 | 0x1 | gpio2c5_ds 4'd0: Level 0 strength 4'd0: Level 0' strength 4'd1: Level 1' strength 4'd2: Level 2' strength 4'd3: Level 3' strength Others: Reserved
|  | GRF1_GPIO2C_P | Pin GPIO2_C5 IO pull up or down config register | 0xFE01_0120 | 11:10 | 0x2 | gpio2c5_p 2'b00: Z (Normal operation) 2'b01: Weak 1 (pull-up) 2'b10: Weak 0 (pull-down) 2'b11: Reserved
|  | GRF1_GPIO2C_IE | Pin GPIO2_C5 IO input enable config register | 0xFE01_0160 | 5 | 0x1 | gpio2c5_ie 1'b0: Input disable 1'b1: Input enable
|  | GRF1_GPIO2C_SMT | Pin GPIO2_C5 IO schmitt trigger enable config register | 0xFE01_01A0 | 5 | 0x0 | gpio2c5_smt 1'b0: No hysteresis 1'b1: Schmitt trigger enabled
G20 | LCDC_D18/RGMII_TXEN_M1/CIF_D14_M1/GPIO2_C6_d | GRF1_GPIO2C_IOMUX_H | Pin GPIO2_C6 IO function config register | 0xFE01_0044 | 10:8 | 0x0 | gpio2c6_sel 3'h0: GPIO 3'h1: LCDC_D18 3'h2: RGMII_TXEN_M1 3'h3: CIF_D14_M1 Others: Reserved
|  | GRF1_GPIO2C_DS_H | Pin GPIO2_C6 IO drive strenth config register | 0xFE01_00C4 | 11:8 | 0x1 | gpio2c6_ds 4'd0: Level 0' strength 4'd1: Level 1' strength 4'd2: Level 2' strength 4'd3: Level 3' strength Others: Reserved
|  | GRF1_GPIO2C_P | Pin GPIO2_C6 IO pull up or down config register | 0xFE01_0120 | 13:12 | 0x2 | gpio2c6_p 2'b00: Z (Normal operation) 2'b01: Weak 1 (pull-up) 2'b10: Weak 0 (pull-down) 2'b11: Reserved
|  | GRF1_GPIO2C_IE | Pin GPIO2_C6 IO input enable config register | 0xFE01_0160 | 6 | 0x1 | gpio2c6_ie 1'b0: Input disable 1'b1: Input enable
|  | GRF1_GPIO2C_SMT | Pin GPIO2_C6 IO schmitt trigger enable config register | 0xFE01_01A0 | 6 | 0x0 | gpio2c6_smt 1'b0: No hysteresis 1'b1: Schmitt trigger enabled
G19 | LCDC_D19/RGMII_RXD2_M1/CIF_D15_M1/I2S1_MCLK_M2/GPIO2_C7_d | GRF1_GPIO2C_IOMUX_H | Pin GPIO2_C7 IO function config register | 0xFE01_0044 | 14:12 | 0x0 | gpio2c7_sel 3'h0: GPIO 3'h1: LCDC_D19 3'h2: RGMII_RXD2_M1 3'h3: CIF_D15_M1 3'h6: I2S1_MCLK_M2 Others: Reserved
|  | GRF1_GPIO2C_DS_H | Pin GPIO2_C7 IO drive strenth config register | 0xFE01_00C4 | 15:12 | 0x1 | gpio2c7_ds 4'd0: Level 0' strength 4'd1: Level 1' strength 4'd2: Level 2' strength 4'd3: Level 3' strength Others: Reserved
|  | GRF1_GPIO2C_P | Pin GPIO2_C7 IO pull up or down config register | 0xFE01_0120 | 15:14 | 0x2 | gpio2c7_p 2'b00: Z (Normal operation) 2'b01: Weak 1 (pull-up) 2'b10: Weak 0 (pull-down) 2'b11: Reserved
|  | GRF1_GPIO2C_IE | Pin GPIO2_C7 IO input enable config register | 0xFE01_0160 | 7 | 0x1 | gpio2c7_ie 1'b0: Input disable 1'b1: Input enable
|  | GRF1_GPIO2C_SMT | Pin GPIO2_C7 IO schmitt trigger enable config register | 0xFE01_01A0 | 7 | 0x0 | gpio2c7_smt 1'b0: No hysteresis 1'b1: Schmitt trigger enabled
H18 | LCDC_D20/RGMII_RXD3_M1/CIF_VSYNC_M1/I2S1_SDO_M2/GPIO2_D0_d | GRF1_GPIO2D_IOMUX_L | Pin GPIO2_D0 IO function config register | 0xFE01_0048 | 2:0 | 0x0 | gpio2d0_sel 3'h0: GPIO 3'h1: LCDC_D20 3'h2: RGMII_RXD3_M1 3'h3: CIF_VSYNC_M1 3'h6: I2S1_MCLK_M2 Others: Reserved
|  | GRF1_GPIO2D_DS_L | Pin GPIO2_D0 IO drive strenth config register | 0xFE01_00C8 | 3:0 | 0x1 | gpio2d0_ds 4'd0: Level 0' strength 4'd1: Level 1' strength 4'd2: Level 2' strength 4'd3: Level 3' strength Others: Reserved
|  | GRF1_GPIO2D_P | Pin GPIO2_D0 IO pull up or down config register | 0xFE01_0124 | 1:0 | 0x2 | gpio2d0_p 2'b00: Z (Normal operation) 2'b01: Weak 1 (pull-up) 2'b10: Weak 0 (pull-down) 2'b11: Reserved
|  | GRF1_GPIO2D_IE | Pin GPIO2_D0 IO input enable config register | 0xFE01_0164 | 0 | 0x1 | gpio2d0_ie 1'b0: Input disable 1'b1: Input enable
|  | GRF1_GPIO2D_SMT | Pin GPIO2_D0 IO schmitt trigger enable config register | 0xFE01_01A4 | 0 | 0x0 | gpio2d0_smt 1'b0: No hysteresis 1'b1: Schmitt trigger enabled
F21 | LCDC_D21/RGMII_TXD2_M1/CIF_CLKOUT_M1/I2S1_SCLK_M2/GPIO2_D1_d | GRF1_GPIO2D_IOMUX_L | Pin GPIO2_D1 IO function config register | 0xFE01_0048 | 6:4 | 0x0 | gpio2d1_sel 3'h0: GPIO 3'h1: LCDC_D21 3'h2: RGMII_TXD2_M1 3'h3: CIF_CLKOUT_M1 3'h4: Reserved 3'h5: Reserved 3'h6: I2S1_SDO_M2 Others: Reserved
|  | GRF1_GPIO2D_DS_L | Pin GPIO2_D1 IO drive strenth config register | 0xFE01_00C8 | 7:4 | 0x1 | gpio2d1_ds 4'd0: Level 0' strength 4'd1: Level 1' strength 4'd2: Level 2' strength 4'd3: Level 3' strength Others: Reserved
|  | GRF1_GPIO2D_P | Pin GPIO2_D1 IO pull up or down config register | 0xFE01_0124 | 3:2 | 0x2 | gpio2d1_p 2'b00: Z (Normal operation) 2'b01: Weak 1 (pull-up) 2'b10: Weak 0 (pull-down) 2'b11: Reserved
|  | GRF1_GPIO2D_IE | Pin GPIO2_D1 IO input enable config register | 0xFE01_0164 | 1 | 0x1 | gpio2d1_ie 1'b0: Input disable 1'b1: Input enable
|  | GRF1_GPIO2D_SMT | Pin GPIO2_D1 IO schmitt trigger enable config register | 0xFE01_01A4 | 1 | 0x0 | gpio2d1_smt 1'b0: No hysteresis 1'b1: Schmitt trigger enabled
F20 | LCDC_D22/RGMII_TXCLK_M1/CIF_CLKIN_M1/I2S1_LRCK_M2/GPIO2_D2_d | GRF1_GPIO2D_IOMUX_L | Pin GPIO2_D2 IO function config register | 0xFE01_0048 | 10:8 | 0x0 | gpio2d2_sel 3'h0: GPIO 3'h1: LCDC_D22 3'h2: RGMII_TXCLK_M1 3'h3: CIF_CLKIN_M1 3'h6: I2S1_LRCK_M2 Others: Reserved
|  | GRF1_GPIO2D_DS_L | Pin GPIO2_D2 IO drive strenth config register | 0xFE01_00C8 | 11:8 | 0x1 | gpio2d2_ds 4'd0: Level 0' strength 4'd1: Level 1' strength 4'd2: Level 2' strength 4'd3: Level 3' strength Others: Reserved
|  | GRF1_GPIO2D_P | Pin GPIO2_D2 IO pull up or down config register | 0xFE01_0124 | 5:4 | 0x2 | gpio2d2_p 2'b00: Z (Normal operation) 2'b01: Weak 1 (pull-up) 2'b10: Weak 0 (pull-down) 2'b11: Reserved
|  | GRF1_GPIO2D_IE | Pin GPIO2_D2 IO input enable config register | 0xFE01_0164 | 2 | 0x1 | gpio2d2_ie 1'b0: Input disable 1'b1: Input enable
|  | GRF1_GPIO2D_SMT | Pin GPIO2_D2 IO schmitt trigger enable config register | 0xFE01_01A4 | 2 | 0x0 | gpio2d2_smt 1'b0: No hysteresis 1'b1: Schmitt trigger enabled
F19 | LCDC_D23/RGMII_RXCLK_M1/CIF_HSYNC_M1/I2S1_SDI_M2/GPIO2_D3_d | GRF1_GPIO2D_IOMUX_L | Pin GPIO2_D3 IO function config register | 0xFE01_0048 | 14:12 | 0x0 | gpio2d3_sel 3'h0: GPIO 3'h1: LCDC_D23 3'h2: RGMII_RXCLK_M1 3'h3: CIF_HSYNC_M1 3'h6: I2S1_SDI_M2 Others: Reserved
|  | GRF1_GPIO2D_DS_L | Pin GPIO2_D3 IO drive strenth config register | 0xFE01_00C8 | 15:12 | 0x1 | gpio2d3_ds 4'd0: Level 0' strength 4'd1: Level 1' strength 4'd2: Level 2' strength 4'd3: Level 3' strength Others: Reserved
|  | GRF1_GPIO2D_P | Pin GPIO2_D3 IO pull up or down config register | 0xFE01_0124 | 7:6 | 0x2 | gpio2d3_p 2'b00: Z (Normal operation) 2'b01: Weak 1 (pull-up) 2'b10: Weak 0 (pull-down) 2'b11: Reserved
|  | GRF1_GPIO2D_IE | Pin GPIO2_D3 IO input enable config register | 0xFE01_0164 | 3 | 0x1 | gpio2d3_ie 1'b0: Input disable 1'b1: Input enable
|  | GRF1_GPIO2D_SMT | Pin GPIO2_D3 IO schmitt trigger enable config register | 0xFE01_01A4 | 3 | 0x0 | gpio2d3_smt 1'b0: No hysteresis 1'b1: Schmitt trigger enabled
J17 | LCDC_DEN/PWM6_M1/SPI1_CS0n_M2/I2C3_SCL_M1/GPIO2_D4_d | GRF1_GPIO2D_IOMUX_H | Pin GPIO2_D4 IO function config register | 0xFE01_004C | 2:0 | 0x0 | gpio2d4_sel 3'h0: GPIO 3'h1: LCDC_DEN 3'h5: PWM11_IR_M1 3'h6: SPI1_CS0N_M2 3'h7: I2C3_SCL_M1 Others: Reserved
|  | GRF1_GPIO2D_DS_H | Pin GPIO2_D4 IO drive strenth config register | 0xFE01_00CC | 3:0 | 0x1 | gpio2d4_ds 4'd0: Level 0' strength 4'd1: Level 1' strength 4'd2: Level 2' strength 4'd3: Level 3' strength Others: Reserved
|  | GRF1_GPIO2D_P | Pin GPIO2_D4 IO pull up or down config register | 0xFE01_0124 | 9:8 | 0x2 | gpio2d4_p 2'b00: Z (Normal operation) 2'b01: Weak 1 (pull-up) 2'b10: Weak 0 (pull-down) 2'b11: Reserved
|  | GRF1_GPIO2D_IE | Pin GPIO2_D4 IO input enable config register | 0xFE01_0164 | 4 | 0x1 | gpio2d4_ie 1'b0: Input disable 1'b1: Input enable
|  | GRF1_GPIO2D_SMT | Pin GPIO2_D4 IO schmitt trigger enable config register | 0xFE01_01A4 | 4 | 0x0 | gpio2d4_smt 1'b0: No hysteresis 1'b1: Schmitt trigger enabled
H17 | LCDC_HSYNC/PWM10_M1/ SPI1_CLK_M2 /I2C3_SDA_M1/GPIO2_D5_d | GRF1_GPIO2D_IOMUX_H | Pin GPIO2_D5 IO function config register | 0xFE01_004C | 6:4 | 0x0 | gpio2d5_sel 3'h0: GPIO 3'h1: LCDC_HSYNC 3'h5: PWM10_M1 3'h6: SPI1_CLK_M2 3'h7: I2C3_SDA_M1 Others: Reserved
|  | GRF1_GPIO2D_DS_H | Pin GPIO2_D5 IO drive strenth config register | 0xFE01_00CC | 7:4 | 0x1 | gpio2d5_ds 4'd0: Level 0' strength 4'd1: Level 1' strength 4'd2: Level 2' strength 4'd3: Level 3' strength Others: Reserved
|  | GRF1_GPIO2D_P | Pin GPIO2_D5 IO pull up or down config register | 0xFE01_0124 | 11:10 | 0x2 | gpio2d5_p 2'b00: Z (Normal operation) 2'b01: Weak 1 (pull-up) 2'b10: Weak 0 (pull-down) 2'b11: Reserved
|  | GRF1_GPIO2D_IE | Pin GPIO2_D5 IO input enable config register | 0xFE01_0164 | 5 | 0x1 | gpio2d5_ie 1'b0: Input disable 1'b1: Input enable
|  | GRF1_GPIO2D_SMT | Pin GPIO2_D5 IO schmitt trigger enable config register | 0xFE01_01A4 | 5 | 0x0 | gpio2d5_smt 1'b0: No hysteresis 1'b1: Schmitt trigger enabled
C21 | LCDC_VSYNC/UART3_RTSN_M2/PWM9_M1/SPI1_MOSI_M2/GPIO2_D6_d | GRF1_GPIO2D_IOMUX_H | Pin GPIO2_D6 IO function config register | 0xFE01_004C | 10:8 | 0x0 | gpio2d6_sel 3'h0: GPIO 3'h1: LCDC_VSYNC 3'h4: UART3_RTSN_M2 3'h5: PWM9_M1 3'h6: SPI1_MOSI_M2 Others: Reserved
|  | GRF1_GPIO2D_DS_H | Pin GPIO2_D6 IO drive strenth config register | 0xFE01_00CC | 11:8 | 0x1 | gpio2d6_ds 4'd0: Level 0' strength 4'd1: Level 1' strength 4'd2: Level 2' strength 4'd3: Level 3' strength Others: Reserved
|  | GRF1_GPIO2D_P | Pin GPIO2_D6 IO pull up or down config register | 0xFE01_0124 | 13:12 | 0x2 | gpio2d6_p 2'b00: Z (Normal operation) 2'b01: Weak 1 (pull-up) 2'b10: Weak 0 (pull-down) 2'b11: Reserved
|  | GRF1_GPIO2D_IE | Pin GPIO2_D6 IO input enable config register | 0xFE01_0164 | 6 | 0x1 | gpio2d6_ie 1'b0: Input disable 1'b1: Input enable
|  | GRF1_GPIO2D_SMT | Pin GPIO2_D6 IO schmitt trigger enable config register | 0xFE01_01A4 | 6 | 0x0 | gpio2d6_smt 1'b0: No hysteresis 1'b1: Schmitt trigger enabled
D21 | LCDC_CLK/UART3_CTSN_M2/PWM8_M1/SPI1_MISO_M2/GPIO2_D7_d | GRF1_GPIO2D_IOMUX_H | Pin GPIO2_D7 IO function config register | 0xFE01_004C | 14:12 | 0x0 | gpio2d7_sel 3'h0: GPIO 3'h1: LCDC_CLK 3'h4: UART3_CTSN_M2 3'h5: PWM8_M1 3'h6: SPI1_MISO_M2 Others: Reserved
|  | GRF1_GPIO2D_DS_H | Pin GPIO2_D7 IO drive strenth config register | 0xFE01_00CC | 15:12 | 0x2 | gpio2d7_ds 4'd0: Level 0 strength 4'd1: Level 1 strength 4'd2: Level 2 strength 4'd3: Level 3 strength 4'd4: Level 4 strength 4'd5: Level 5 strength 4'd6: Level 6 strength 4'd7: Level 7 strength 4'd8: Level 8 strength 4'd9: Level 9 strength 4'd10: Level 10 strength 4'd11: Level 11 strength 4'd12: Level 12 strength 4'd13: Level 13 strength 4'd14: Level 14 strength 4'd15: Level 15 strength
|  | GRF1_GPIO2D_P | Pin GPIO2_D7 IO pull up or down config register | 0xFE01_0124 | 15:14 | 0x2 | gpio2d7_p 2'b00: Z (Normal operation) 2'b01: Weak 1 (pull-up) 2'b10: Weak 0 (pull-down) 2'b11: Reserved
|  | GRF1_GPIO2D_IE | Pin GPIO2_D7 IO input enable config register | 0xFE01_0164 | 7 | 0x1 | gpio2d7_ie 1'b0: Input disable 1'b1: Input enable
|  | GRF1_GPIO2D_SMT | Pin GPIO2_D7 IO schmitt trigger enable config register | 0xFE01_01A4 | 7 | 0x0 | gpio2d7_smt 1'b0: No hysteresis 1'b1: Schmitt trigger enabled
E20 | CAN_RXD_M0/UART3_TX_M2/PWM7_IR_M1/SPI1_CS1n_M2/I2C4_SCL_M0/GPIO3_A0_u | GRF1_GPIO3A_IOMUX_L | Pin GPIO3_A0 IO function config register | 0xFE01_0050 | 2:0 | 0x0 | gpio3a0_sel 3'h0: GPIO 3'h3: CAN_RXD_M0 3'h4: UART3_TX_M2 3'h5: PWM7_IR_M1 3'h6: SPI1_CS1N_M2 3'h7: I2C4_SCL_M0 Others: Reserved
|  | GRF1_GPIO3A_DS_L | Pin GPIO3_A0 IO drive strenth config register | 0xFE01_00D0 | 3:0 | 0x1 | gpio3a0_ds 4'd0: Level 0' strength 4'd1: Level 1' strength 4'd2: Level 2' strength 4'd3: Level 3' strength Others: Reserved
|  | GRF1_GPIO3A_P | Pin GPIO3_A0 IO pull up or down config register | 0xFE01_0128 | 1:0 | 0x1 | gpio3a0_p 2'b00: Z (Normal operation) 2'b01: Weak 1 (pull-up) 2'b10: Weak 0 (pull-down) 2'b11: Reserved
|  | GRF1_GPIO3A_IE | Pin GPIO3_A0 IO input enable config register | 0xFE01_0168 | 0 | 0x1 | gpio3a0_ie 1'b0: Input disable 1'b1: Input enable
|  | GRF1_GPIO3A_SMT | Pin GPIO3_A0 IO schmitt trigger enable config register | 0xFE01_01A8 | 0 | 0x0 | gpio3a0_smt 1'b0: No hysteresis 1'b1: Schmitt trigger enabled
E19 | CAN_TXD_M0/UART3_RX_M2/PWM11_IR_M1/I2C4_SDA_M0/GPIO3_A1_u | GRF1_GPIO3A_IOMUX_L | Pin GPIO3_A1 IO function config register | 0xFE01_0050 | 6:4 | 0x0 | gpio3a1_sel 3'h0: GPIO 3'h3: CAN_TXD_M0 3'h4: UART3_RX_M2 3'h5: PWM6_M1 3'h7: I2C4_SDA_M0 Others: Reserved
|  | GRF1_GPIO3A_DS_L | Pin GPIO3_A1 IO drive strenth config register | 0xFE01_00D0 | 7:4 | 0x1 | gpio3a1_ds 4'd0: Level 0' strength 4'd1: Level 1' strength 4'd2: Level 2' strength 4'd3: Level 3' strength Others: Reserved
|  | GRF1_GPIO3A_P | Pin GPIO3_A1 IO pull up or down config register | 0xFE01_0128 | 3:2 | 0x1 | gpio3a1_p 2'b00: Z (Normal operation) 2'b01: Weak 1 (pull-up) 2'b10: Weak 0 (pull-down) 2'b11: Reserved
|  | GRF1_GPIO3A_IE | Pin GPIO3_A1 IO input enable config register | 0xFE01_0168 | 1 | 0x1 | gpio3a1_ie 1'b0: Input disable 1'b1: Input enable
|  | GRF1_GPIO3A_SMT | Pin GPIO3_A1 IO schmitt trigger enable config register | 0xFE01_01A8 | 1 | 0x0 | gpio3a1_smt 1'b0: No hysteresis 1'b1: Schmitt trigger enabled
G18 | UART2_TX_M1/A7_JTAG_TCK_M1/GPIO3_A2_u | GRF1_GPIO3A_IOMUX_L | Pin GPIO3_A2 IO function config register | 0xFE01_0050 | 10:8 | 0x0 | gpio3a2_sel 3'h0: GPIO 3'h1: UART2_TX_M1 3'h2: A7_JTAG_TCK_M1 Others: Reserved
|  | GRF1_GPIO3A_DS_L | Pin GPIO3_A2 IO drive strenth config register | 0xFE01_00D0 | 11:8 | 0x1 | gpio3a2_ds 4'd0: Level 0' strength 4'd1: Level 1' strength 4'd2: Level 2' strength 4'd3: Level 3' strength Others: Reserved
|  | GRF1_GPIO3A_P | Pin GPIO3_A2 IO pull up or down config register | 0xFE01_0128 | 5:4 | 0x1 | gpio3a2_p 2'b00: Z (Normal operation) 2'b01: Weak 1 (pull-up) 2'b10: Weak 0 (pull-down) 2'b11: Reserved
|  | GRF1_GPIO3A_IE | Pin GPIO3_A2 IO input enable config register | 0xFE01_0168 | 2 | 0x1 | gpio3a2_ie 1'b0: Input disable 1'b1: Input enable
|  | GRF1_GPIO3A_SMT | Pin GPIO3_A2 IO schmitt trigger enable config register | 0xFE01_01A8 | 2 | 0x0 | gpio3a2_smt 1'b0: No hysteresis 1'b1: Schmitt trigger enabled
H16 | UART2_RX_M1/A7_JTAG_TMS_M1/GPIO3_A3_u | GRF1_GPIO3A_IOMUX_L | Pin GPIO3_A3 IO function config register | 0xFE01_0050 | 14:12 | 0x0 | gpio3a3_sel 3'h0: GPIO 3'h1: UART2_RX_M1 3'h2: A7_JTAG_TMS_M1 Others: Reserved
|  | GRF1_GPIO3A_DS_L | Pin GPIO3_A3 IO drive strenth config register | 0xFE01_00D0 | 15:12 | 0x1 | gpio3a3_ds 4'd0: Level 0' strength 4'd1: Level 1' strength 4'd2: Level 2' strength 4'd3: Level 3' strength Others: Reserved
|  | GRF1_GPIO3A_P | Pin GPIO3_A3 IO pull up or down config register | 0xFE01_0128 | 7:6 | 0x1 | gpio3a3_p 2'b00: Z (Normal operation) 2'b01: Weak 1 (pull-up) 2'b10: Weak 0 (pull-down) 2'b11: Reserved
|  | GRF1_GPIO3A_IE | Pin GPIO3_A3 IO input enable config register | 0xFE01_0168 | 3 | 0x1 | gpio3a3_ie 1'b0: Input disable 1'b1: Input enable
|  | GRF1_GPIO3A_SMT | Pin GPIO3_A3 IO schmitt trigger enable config register | 0xFE01_01A8 | 3 | 0x0 | gpio3a3_smt 1'b0: No hysteresis 1'b1: Schmitt trigger enabled
R17 | CIF_D0_M0/I2S0_SCLK_TX_M1/UART4_TX_M0/I2C3_SCL_M0/PWM8_M0/GPIO3_A4_d | GRF1_GPIO3A_IOMUX_H | Pin GPIO3_A4 IO function config register | 0xFE01_0054 | 2:0 | 0x0 | gpio3a4_sel 3'h0: GPIO 3'h1: CIF_D0_M0 3'h3: I2S0_SCLK_TX_M1 3'h4: UART4_TX_M0 3'h5: I2C3_SCL_M0 3'h6: PWM8_M0 Others: Reserved
|  | GRF1_GPIO3A_DS_H | Pin GPIO3_A4 IO drive strenth config register | 0xFE01_00D4 | 3:0 | 0x1 | gpio3a4_ds 4'd0: Level 0' strength 4'd1: Level 1' strength 4'd2: Level 2' strength 4'd3: Level 3' strength Others: Reserved
|  | GRF1_GPIO3A_P | Pin GPIO3_A4 IO pull up or down config register | 0xFE01_0128 | 9:8 | 0x2 | gpio3a4_p 2'b00: Z (Normal operation) 2'b01: Weak 1 (pull-up) 2'b10: Weak 0 (pull-down) 2'b11: Reserved
|  | GRF1_GPIO3A_IE | Pin GPIO3_A4 IO input enable config register | 0xFE01_0168 | 4 | 0x1 | gpio3a4_ie 1'b0: Input disable 1'b1: Input enable
|  | GRF1_GPIO3A_SMT | Pin GPIO3_A4 IO schmitt trigger enable config register | 0xFE01_01A8 | 4 | 0x0 | gpio3a4_smt 1'b0: No hysteresis 1'b1: Schmitt trigger enabled
T18 | CIF_D1_M0/RGMII_CRS_M0/I2S0_LRCK_TX_M1/UART4_RX_M0/I2C3_SDA_M0/PWM9_M0/GPIO3_A5_d | GRF1_GPIO3A_IOMUX_H | Pin GPIO3_A5 IO function config register | 0xFE01_0054 | 6:4 | 0x0 | gpio3a5_sel 3'h0: GPIO 3'h1: CIF_D1_M0 3'h2: RGMII_CRS_M0 3'h3: I2S0_LRCK_TX_M1 3'h4: UART4_RX_M0 3'h5: I2C3_SDA_M0 3'h6: PWM9_M0 Others: Reserved
|  | GRF1_GPIO3A_DS_H | Pin GPIO3_A5 IO drive strenth config register | 0xFE01_00D4 | 7:4 | 0x1 | gpio3a5_ds 4'd0: Level 0' strength 4'd1: Level 1' strength 4'd2: Level 2' strength 4'd3: Level 3' strength Others: Reserved
|  | GRF1_GPIO3A_P | Pin GPIO3_A5 IO pull up or down config register | 0xFE01_0128 | 11:10 | 0x2 | gpio3a5_p 2'b00: Z (Normal operation) 2'b01: Weak 1 (pull-up) 2'b10: Weak 0 (pull-down) 2'b11: Reserved
|  | GRF1_GPIO3A_IE | Pin GPIO3_A5 IO input enable config register | 0xFE01_0168 | 5 | 0x1 | gpio3a5_ie 1'b0: Input disable 1'b1: Input enable
|  | GRF1_GPIO3A_SMT | Pin GPIO3_A5 IO schmitt trigger enable config register | 0xFE01_01A8 | 5 | 0x0 | gpio3a5_smt 1'b0: No hysteresis 1'b1: Schmitt trigger enabled
P17 | CIF_D2_M0/RGMII_COL_M0/I2S0_SDO0_M1/UART5_TX_M0/CAN_RXD_M1/PWM10_M0/GPIO3_A6_d | GRF1_GPIO3A_IOMUX_H | Pin GPIO3_A6 IO function config register | 0xFE01_0054 | 10:8 | 0x0 | gpio3a6_sel 3'h0: GPIO 3'h1: CIF_D2_M0 3'h2: RGMII_COL_M0 3'h3: I2S0_SDO0_M1 3'h4: UART5_TX_M0 3'h5: CAN_RXD_M1 3'h6: PWM10_M0 Others: Reserved
|  | GRF1_GPIO3A_DS_H | Pin GPIO3_A6 IO drive strenth config register | 0xFE01_00D4 | 11:8 | 0x1 | gpio3a6_ds 4'd0: Level 0' strength 4'd1: Level 1' strength 4'd2: Level 2' strength 4'd3: Level 3' strength Others: Reserved
|  | GRF1_GPIO3A_P | Pin GPIO3_A6 IO pull up or down config register | 0xFE01_0128 | 13:12 | 0x2 | gpio3a6_p 2'b00: Z (Normal operation) 2'b01: Weak 1 (pull-up) 2'b10: Weak 0 (pull-down) 2'b11: Reserved
|  | GRF1_GPIO3A_IE | Pin GPIO3_A6 IO input enable config register | 0xFE01_0168 | 6 | 0x1 | gpio3a6_ie 1'b0: Input disable 1'b1: Input enable
|  | GRF1_GPIO3A_SMT | Pin GPIO3_A6 IO schmitt trigger enable config register | 0xFE01_01A8 | 6 | 0x0 | gpio3a6_smt 1'b0: No hysteresis 1'b1: Schmitt trigger enabled
R18 | CIF_D3_M0/RGMII_RXD2_M0/I2S0_SDI0_M1/UART5_RX_M0/CAN_TXD_M1/PWM11_IR_M0/GPIO3_A7_d | GRF1_GPIO3A_IOMUX_H | Pin GPIO3_A7 IO function config register | 0xFE01_0054 | 14:12 | 0x0 | gpio3a7_sel 3'h0: GPIO 3'h1: CIF_D3_M0 3'h2: RGMII_RXD2_M0 3'h3: I2S0_SDI0_M1 3'h4: UART5_RX_M0 3'h5: CAN_TXD_M1 3'h6: PWM11_IR_M0 Others: Reserved
|  | GRF1_GPIO3A_DS_H | Pin GPIO3_A7 IO drive strenth config register | 0xFE01_00D4 | 15:12 | 0x1 | gpio3a7_ds 4'd0: Level 0' strength 4'd1: Level 1' strength 4'd2: Level 2' strength 4'd3: Level 3' strength Others: Reserved
|  | GRF1_GPIO3A_P | Pin GPIO3_A7 IO pull up or down config register | 0xFE01_0128 | 15:14 | 0x2 | gpio3a7_p 2'b00: Z (Normal operation) 2'b01: Weak 1 (pull-up) 2'b10: Weak 0 (pull-down) 2'b11: Reserved
|  | GRF1_GPIO3A_IE | Pin GPIO3_A7 IO input enable config register | 0xFE01_0168 | 7 | 0x1 | gpio3a7_ie 1'b0: Input disable 1'b1: Input enable
|  | GRF1_GPIO3A_SMT | Pin GPIO3_A7 IO schmitt trigger enable config register | 0xFE01_01A8 | 7 | 0x0 | gpio3a7_smt 1'b0: No hysteresis 1'b1: Schmitt trigger enabled
T19 | CIF_D4_M0/RGMII_RXD3_M0/I2S0_MCLK_M1/UART5_RTSN_M0/I2C5_SCL_M1/GPIO3_B0_d | GRF1_GPIO3B_IOMUX_L | Pin GPIO3_B0 IO function config register | 0xFE01_0058 | 2:0 | 0x0 | gpio3b0_sel 3'h0: GPIO 3'h1: CIF_D4_M0 3'h2: RGMII_RXD3_M0 3'h3: I2S0_MCLK_M1 3'h4: UART5_RTSN_M0 3'h5: I2C5_SCL_M1 Others: Reserved
|  | GRF1_GPIO3B_DS_L | Pin GPIO3_B0 IO drive strenth config register | 0xFE01_00D8 | 3:0 | 0x1 | gpio3b0_ds 4'd0: Level 0' strength 4'd1: Level 1' strength 4'd2: Level 2' strength 4'd3: Level 3' strength Others: Reserved
|  | GRF1_GPIO3B_P | Pin GPIO3_B0 IO pull up or down config register | 0xFE01_012C | 1:0 | 0x2 | gpio3b0_p 2'b00: Z (Normal operation) 2'b01: Weak 1 (pull-up) 2'b10: Weak 0 (pull-down) 2'b11: Reserved
|  | GRF1_GPIO3B_IE | Pin GPIO3_B0 IO input enable config register | 0xFE01_016C | 0 | 0x1 | gpio3b0_ie 1'b0: Input disable 1'b1: Input enable
|  | GRF1_GPIO3B_SMT | Pin GPIO3_B0 IO schmitt trigger enable config register | 0xFE01_01AC | 0 | 0x0 | gpio3b0_smt 1'b0: No hysteresis 1'b1: Schmitt trigger enabled
T20 | CIF_D5_M0/RGMII_TXD2_M0/I2S0_SCLK_RX_M1/UART5_CTSN_M0/I2C5_SDA_M1/GPIO3_B1_d | GRF1_GPIO3B_IOMUX_L | Pin GPIO3_B1 IO function config register | 0xFE01_0058 | 6:4 | 0x0 | gpio3b1_sel 3'h0: GPIO 3'h1: CIF_D5_M0 3'h2: RGMII_TXD2_M0 3'h3: I2S0_SCLK_RX_M1 3'h4: UART5_CTSN_M0 3'h5: I2C5_SDA_M1 Others: Reserved
|  | GRF1_GPIO3B_DS_L | Pin GPIO3_B1 IO drive strenth config register | 0xFE01_00D8 | 7:4 | 0x1 | gpio3b1_ds 4'd0: Level 0' strength 4'd1: Level 1' strength 4'd2: Level 2' strength 4'd3: Level 3' strength Others: Reserved
|  | GRF1_GPIO3B_P | Pin GPIO3_B1 IO pull up or down config register | 0xFE01_012C | 3:2 | 0x2 | gpio3b1_p 2'b00: Z (Normal operation) 2'b01: Weak 1 (pull-up) 2'b10: Weak 0 (pull-down) 2'b11: Reserved
|  | GRF1_GPIO3B_IE | Pin GPIO3_B1 IO input enable config register | 0xFE01_016C | 1 | 0x1 | gpio3b1_ie 1'b0: Input disable 1'b1: Input enable
|  | GRF1_GPIO3B_SMT | Pin GPIO3_B1 IO schmitt trigger enable config register | 0xFE01_01AC | 1 | 0x0 | gpio3b1_smt 1'b0: No hysteresis 1'b1: Schmitt trigger enabled
N17 | CIF_D6_M0/RGMII_TXD3_M0/I2S0_LRCK_RX_M1/UART4_RTSN_M0/GPIO3_B2_d | GRF1_GPIO3B_IOMUX_L | Pin GPIO3_B2 IO function config register | 0xFE01_0058 | 10:8 | 0x0 | gpio3b2_sel 3'h0: GPIO 3'h1: CIF_D6_M0 3'h2: RGMII_TXD3_M0 3'h3: I2S0_LRCK_RX_M1 3'h4: UART4_RTSN_M0 Others: Reserved
|  | GRF1_GPIO3B_DS_L | Pin GPIO3_B2 IO drive strenth config register | 0xFE01_00D8 | 11:8 | 0x1 | gpio3b2_ds 4'd0: Level 0' strength 4'd1: Level 1' strength 4'd2: Level 2' strength 4'd3: Level 3' strength Others: Reserved
|  | GRF1_GPIO3B_P | Pin GPIO3_B2 IO pull up or down config register | 0xFE01_012C | 5:4 | 0x2 | gpio3b2_p 2'b00: Z (Normal operation) 2'b01: Weak 1 (pull-up) 2'b10: Weak 0 (pull-down) 2'b11: Reserved
|  | GRF1_GPIO3B_IE | Pin GPIO3_B2 IO input enable config register | 0xFE01_016C | 2 | 0x1 | gpio3b2_ie 1'b0: Input disable 1'b1: Input enable
|  | GRF1_GPIO3B_SMT | Pin GPIO3_B2 IO schmitt trigger enable config register | 0xFE01_01AC | 2 | 0x0 | gpio3b2_smt 1'b0: No hysteresis 1'b1: Schmitt trigger enabled
R19 | CIF_D7_M0/RGMII_TXD0_M0/I2S0_SDO1_SDI3_M1/UART4_CTSN_M0/GPIO3_B3_d | GRF1_GPIO3B_IOMUX_L | Pin GPIO3_B3 IO function config register | 0xFE01_0058 | 14:12 | 0x0 | gpio3b3_sel 3'h0: GPIO 3'h1: CIF_D7_M0 3'h2: RGMII_TXD0_M0 3'h3: I2S0_SDO1_SDI3_M1 3'h4: UART4_CTSN_M0 Others: Reserved
|  | GRF1_GPIO3B_DS_L | Pin GPIO3_B3 IO drive strenth config register | 0xFE01_00D8 | 15:12 | 0x1 | gpio3b3_ds 4'd0: Level 0' strength 4'd1: Level 1' strength 4'd2: Level 2' strength 4'd3: Level 3' strength Others: Reserved
|  | GRF1_GPIO3B_P | Pin GPIO3_B3 IO pull up or down config register | 0xFE01_012C | 7:6 | 0x2 | gpio3b3_p 2'b00: Z (Normal operation) 2'b01: Weak 1 (pull-up) 2'b10: Weak 0 (pull-down) 2'b11: Reserved
|  | GRF1_GPIO3B_IE | Pin GPIO3_B3 IO input enable config register | 0xFE01_016C | 3 | 0x1 | gpio3b3_ie 1'b0: Input disable 1'b1: Input enable
|  | GRF1_GPIO3B_SMT | Pin GPIO3_B3 IO schmitt trigger enable config register | 0xFE01_01AC | 3 | 0x0 | gpio3b3_smt 1'b0: No hysteresis 1'b1: Schmitt trigger enabled
T21 | CIF_D8_M0/RGMII_TXD1_M0/I2S0_SDO2_SDI2_M1/SPI1_CS1n_M0/GPIO3_B4_d | GRF1_GPIO3B_IOMUX_H | Pin GPIO3_B4 IO function config register | 0xFE01_005C | 2:0 | 0x0 | gpio3b4_sel 3'h0: GPIO 3'h1: CIF_D8_M0 3'h2: RGMII_TXD1_M0 3'h3: I2S0_SDO2_SDI2_M1 3'h5: SPI1_CS1N_M0 Others: Reserved
|  | GRF1_GPIO3B_DS_H | Pin GPIO3_B4 IO drive strenth config register | 0xFE01_00DC | 3:0 | 0x1 | gpio3b4_ds 4'd0: Level 0' strength 4'd1: Level 1' strength 4'd2: Level 2' strength 4'd3: Level 3' strength Others: Reserved
|  | GRF1_GPIO3B_P | Pin GPIO3_B4 IO pull up or down config register | 0xFE01_012C | 9:8 | 0x2 | gpio3b4_p 2'b00: Z (Normal operation) 2'b01: Weak 1 (pull-up) 2'b10: Weak 0 (pull-down) 2'b11: Reserved
|  | GRF1_GPIO3B_IE | Pin GPIO3_B4 IO input enable config register | 0xFE01_016C | 4 | 0x1 | gpio3b4_ie 1'b0: Input disable 1'b1: Input enable
|  | GRF1_GPIO3B_SMT | Pin GPIO3_B4 IO schmitt trigger enable config register | 0xFE01_01AC | 4 | 0x0 | gpio3b4_smt 1'b0: No hysteresis 1'b1: Schmitt trigger enabled
N18 | CIF_D9_M0/RGMII_TXEN_M0/I2S0_SDO3_SDI1_M1/SPI1_CS0n_M0/GPIO3_B5_d | GRF1_GPIO3B_IOMUX_H | Pin GPIO3_B5 IO function config register | 0xFE01_005C | 6:4 | 0x0 | gpio3b5_sel 3'h0: GPIO 3'h1: CIF_D9_M0 3'h2: RGMII_TXEN_M0 3'h3: I2S0_SDO3_SDI1_M1 3'h5: SPI1_CS0N_M0 Others: Reserved
|  | GRF1_GPIO3B_DS_H | Pin GPIO3_B5 IO drive strenth config register | 0xFE01_00DC | 7:4 | 0x1 | gpio3b5_ds 4'd0: Level 0' strength 4'd1: Level 1' strength 4'd2: Level 2' strength 4'd3: Level 3' strength Others: Reserved
|  | GRF1_GPIO3B_P | Pin GPIO3_B5 IO pull up or down config register | 0xFE01_012C | 11:10 | 0x2 | gpio3b5_p 2'b00: Z (Normal operation) 2'b01: Weak 1 (pull-up) 2'b10: Weak 0 (pull-down) 2'b11: Reserved
|  | GRF1_GPIO3B_IE | Pin GPIO3_B5 IO input enable config register | 0xFE01_016C | 5 | 0x1 | gpio3b5_ie 1'b0: Input disable 1'b1: Input enable
|  | GRF1_GPIO3B_SMT | Pin GPIO3_B5 IO schmitt trigger enable config register | 0xFE01_01AC | 5 | 0x0 | gpio3b5_smt 1'b0: No hysteresis 1'b1: Schmitt trigger enabled
R20 | CIF_D10_M0/RGMII_RXD0_M0/PDM_SDI2_M1/SPI1_MOSI_M0/GPIO3_B6_d | GRF1_GPIO3B_IOMUX_H | Pin GPIO3_B6 IO function config register | 0xFE01_005C | 10:8 | 0x0 | gpio3b6_sel 3'h0: GPIO 3'h1: CIF_D10_M0 3'h2: RGMII_RXD0_M0 3'h3: PDM_SDI2_M1 3'h5: SPI1_MOSI_M0 Others: Reserved
|  | GRF1_GPIO3B_DS_H | Pin GPIO3_B6 IO drive strenth config register | 0xFE01_00DC | 11:8 | 0x1 | gpio3b6_ds 4'd0: Level 0' strength 4'd1: Level 1' strength 4'd2: Level 2' strength 4'd3: Level 3' strength Others: Reserved
|  | GRF1_GPIO3B_P | Pin GPIO3_B6 IO pull up or down config register | 0xFE01_012C | 13:12 | 0x2 | gpio3b6_p 2'b00: Z (Normal operation) 2'b01: Weak 1 (pull-up) 2'b10: Weak 0 (pull-down) 2'b11: Reserved
|  | GRF1_GPIO3B_IE | Pin GPIO3_B6 IO input enable config register | 0xFE01_016C | 6 | 0x1 | gpio3b6_ie 1'b0: Input disable 1'b1: Input enable
|  | GRF1_GPIO3B_SMT | Pin GPIO3_B6 IO schmitt trigger enable config register | 0xFE01_01AC | 6 | 0x0 | gpio3b6_smt 1'b0: No hysteresis 1'b1: Schmitt trigger enabled
R21 | CIF_D11_M0/RGMII_RXD1_M0/PDM_SDI3_M1/SPI1_MISO_M0/GPIO3_B7_d | GRF1_GPIO3B_IOMUX_H | Pin GPIO3_B7 IO function config register | 0xFE01_005C | 14:12 | 0x0 | gpio3b7_sel 3'h0: GPIO 3'h1: CIF_D11_M0 3'h2: RGMII_RXD1_M0 3'h3: PDM_SDI3_M1 3'h5: SPI1_MISO_M0 Others: Reserved
|  | GRF1_GPIO3B_DS_H | Pin GPIO3_B7 IO drive strenth config register | 0xFE01_00DC | 15:12 | 0x1 | gpio3b7_ds 4'd0: Level 0' strength 4'd1: Level 1' strength 4'd2: Level 2' strength 4'd3: Level 3' strength Others: Reserved
|  | GRF1_GPIO3B_P | Pin GPIO3_B7 IO pull up or down config register | 0xFE01_012C | 15:14 | 0x2 | gpio3b7_p 2'b00: Z (Normal operation) 2'b01: Weak 1 (pull-up) 2'b10: Weak 0 (pull-down) 2'b11: Reserved
|  | GRF1_GPIO3B_IE | Pin GPIO3_B7 IO input enable config register | 0xFE01_016C | 7 | 0x1 | gpio3b7_ie 1'b0: Input disable 1'b1: Input enable
|  | GRF1_GPIO3B_SMT | Pin GPIO3_B7 IO schmitt trigger enable config register | 0xFE01_01AC | 7 | 0x0 | gpio3b7_smt 1'b0: No hysteresis 1'b1: Schmitt trigger enabled
N19 | CIF_D12_M0/RGMII_CLK_M0/PDM_CLk0_M1/SPI1_CLK_M0/GPIO3_C0_d | GRF1_GPIO3C_IOMUX_L | Pin GPIO3_C0 IO function config register | 0xFE01_0060 | 2:0 | 0x0 | gpio3c0_sel 3'h0: GPIO 3'h1: CIF_D12_M0 3'h2: RGMII_CLK_M0 3'h3: PDM_CLk0_M1 3'h5: SPI1_CLK_M0 Others: Reserved
|  | GRF1_GPIO3C_DS_L | Pin GPIO3_C0 IO drive strenth config register | 0xFE01_00E0 | 3:0 | 0x1 | gpio3c0_ds 4'd0: Level 0' strength 4'd1: Level 1' strength 4'd2: Level 2' strength 4'd3: Level 3' strength Others: Reserved
|  | GRF1_GPIO3C_P | Pin GPIO3_C0 IO pull up or down config register | 0xFE01_0130 | 1:0 | 0x2 | gpio3c0_p 2'b00: Z (Normal operation) 2'b01: Weak 1 (pull-up) 2'b10: Weak 0 (pull-down) 2'b11: Reserved
|  | GRF1_GPIO3C_IE | Pin GPIO3_C0 IO input enable config register | 0xFE01_0170 | 0 | 0x1 | gpio3c0_ie 1'b0: Input disable 1'b1: Input enable
|  | GRF1_GPIO3C_SMT | Pin GPIO3_C0 IO schmitt trigger enable config register | 0xFE01_01B0 | 0 | 0x0 | gpio3c0_smt 1'b0: No hysteresis 1'b1: Schmitt trigger enabled
M17 | CIF_D13_M0/RGMII_RXDV_M0/PDM_SDI0_M1/GPIO3_C1_d | GRF1_GPIO3C_IOMUX_L | Pin GPIO3_C1 IO function config register | 0xFE01_0060 | 6:4 | 0x0 | gpio3c1_sel 3'h0: GPIO 3'h1: CIF_D13_M0 3'h2: RGMII_RXDV_M0 3'h3: PDM_SDI0_M1 Others: Reserved
|  | GRF1_GPIO3C_DS_L | Pin GPIO3_C1 IO drive strenth config register | 0xFE01_00E0 | 7:4 | 0x1 | gpio3c1_ds 4'd0: Level 0' strength 4'd1: Level 1' strength 4'd2: Level 2' strength 4'd3: Level 3' strength Others: Reserved
|  | GRF1_GPIO3C_P | Pin GPIO3_C1 IO pull up or down config register | 0xFE01_0130 | 3:2 | 0x2 | gpio3c1_p 2'b00: Z (Normal operation) 2'b01: Weak 1 (pull-up) 2'b10: Weak 0 (pull-down) 2'b11: Reserved
|  | GRF1_GPIO3C_IE | Pin GPIO3_C1 IO input enable config register | 0xFE01_0170 | 1 | 0x1 | gpio3c1_ie 1'b0: Input disable 1'b1: Input enable
|  | GRF1_GPIO3C_SMT | Pin GPIO3_C1 IO schmitt trigger enable config register | 0xFE01_01B0 | 1 | 0x0 | gpio3c1_smt 1'b0: No hysteresis 1'b1: Schmitt trigger enabled
M18 | CIF_D14_M0/RGMII_RXER_M0/PDM_SDI1_M1/GPIO3_C2_d | GRF1_GPIO3C_IOMUX_L | Pin GPIO3_C2 IO function config register | 0xFE01_0060 | 10:8 | 0x0 | gpio3c2_sel 3'h0: GPIO 3'h1: CIF_D14_M0 3'h2: RGMII_RXER_M0 3'h3: PDM_SDI1_M1 Others: Reserved
|  | GRF1_GPIO3C_DS_L | Pin GPIO3_C2 IO drive strenth config register | 0xFE01_00E0 | 11:8 | 0x1 | gpio3c2_ds 4'd0: Level 0' strength 4'd1: Level 1' strength 4'd2: Level 2' strength 4'd3: Level 3' strength Others: Reserved
|  | GRF1_GPIO3C_P | Pin GPIO3_C2 IO pull up or down config register | 0xFE01_0130 | 5:4 | 0x2 | gpio3c2_p 2'b00: Z (Normal operation) 2'b01: Weak 1 (pull-up) 2'b10: Weak 0 (pull-down) 2'b11: Reserved
|  | GRF1_GPIO3C_IE | Pin GPIO3_C2 IO input enable config register | 0xFE01_0170 | 2 | 0x1 | gpio3c2_ie 1'b0: Input disable 1'b1: Input enable
|  | GRF1_GPIO3C_SMT | Pin GPIO3_C2 IO schmitt trigger enable config register | 0xFE01_01B0 | 2 | 0x0 | gpio3c2_smt 1'b0: No hysteresis 1'b1: Schmitt trigger enabled
N20 | CIF_D15_M0/RGMII_MDIO_M0/PDM_CLk1_M1/GPIO3_C3_d | GRF1_GPIO3C_IOMUX_L | Pin GPIO3_C3 IO function config register | 0xFE01_0060 | 14:12 | 0x0 | gpio3c3_sel 3'h0: GPIO 3'h1: CIF_D15_M0 3'h2: RGMII_MDIO_M0 3'h3: PDM_CLk1_M1 Others: Reserved
|  | GRF1_GPIO3C_DS_L | Pin GPIO3_C3 IO drive strenth config register | 0xFE01_00E0 | 15:12 | 0x1 | gpio3c3_ds 4'd0: Level 0' strength 4'd1: Level 1' strength 4'd2: Level 2' strength 4'd3: Level 3' strength Others: Reserved
|  | GRF1_GPIO3C_P | Pin GPIO3_C3 IO pull up or down config register | 0xFE01_0130 | 7:6 | 0x2 | gpio3c3_p 2'b00: Z (Normal operation) 2'b01: Weak 1 (pull-up) 2'b10: Weak 0 (pull-down) 2'b11: Reserved
|  | GRF1_GPIO3C_IE | Pin GPIO3_C3 IO input enable config register | 0xFE01_0170 | 3 | 0x1 | gpio3c3_ie 1'b0: Input disable 1'b1: Input enable
|  | GRF1_GPIO3C_SMT | Pin GPIO3_C3 IO schmitt trigger enable config register | 0xFE01_01B0 | 3 | 0x0 | gpio3c3_smt 1'b0: No hysteresis 1'b1: Schmitt trigger enabled
N21 | CIF_VSYNC_M0/RGMII_MDC_M0/UART3_RTSN_M0/GPIO3_C4_d | GRF1_GPIO3C_IOMUX_H | Pin GPIO3_C4 IO function config register | 0xFE01_0064 | 2:0 | 0x0 | gpio3c4_sel 3'h0: GPIO 3'h1: CIF_VSYNC_M0 3'h2: RGMII_MDC_M0 3'h4: UART3_RTSN_M0 Others: Reserved
|  | GRF1_GPIO3C_DS_H | Pin GPIO3_C4 IO drive strenth config register | 0xFE01_00E4 | 3:0 | 0x1 | gpio3c4_ds 4'd0: Level 0' strength 4'd1: Level 1' strength 4'd2: Level 2' strength 4'd3: Level 3' strength Others: Reserved
|  | GRF1_GPIO3C_P | Pin GPIO3_C4 IO pull up or down config register | 0xFE01_0130 | 9:8 | 0x2 | gpio3c4_p 2'b00: Z (Normal operation) 2'b01: Weak 1 (pull-up) 2'b10: Weak 0 (pull-down) 2'b11: Reserved
|  | GRF1_GPIO3C_IE | Pin GPIO3_C4 IO input enable config register | 0xFE01_0170 | 4 | 0x1 | gpio3c4_ie 1'b0: Input disable 1'b1: Input enable
|  | GRF1_GPIO3C_SMT | Pin GPIO3_C4 IO schmitt trigger enable config register | 0xFE01_01B0 | 4 | 0x0 | gpio3c4_smt 1'b0: No hysteresis 1'b1: Schmitt trigger enabled
M19 | CIF_CLKIN_M0/CLK_OUT_ETHERNET_M0/UART3_CTSN_M0/GPIO3_C5_d | GRF1_GPIO3C_IOMUX_H | Pin GPIO3_C5 IO function config register | 0xFE01_0064 | 6:4 | 0x0 | gpio3c5_sel 3'h0: GPIO 3'h1: CIF_CLKIN_M0 3'h2: CLK_OUT_ETHERNET_M0 3'h4: UART3_CTSN_M0 Others: Reserved
|  | GRF1_GPIO3C_DS_H | Pin GPIO3_C5 IO drive strenth config register | 0xFE01_00E4 | 7:4 | 0x1 | gpio3c5_ds 4'd0: Level 0' strength 4'd1: Level 1' strength 4'd2: Level 2' strength 4'd3: Level 3' strength Others: Reserved
|  | GRF1_GPIO3C_P | Pin GPIO3_C5 IO pull up or down config register | 0xFE01_0130 | 11:10 | 0x2 | gpio3c5_p 2'b00: Z (Normal operation) 2'b01: Weak 1 (pull-up) 2'b10: Weak 0 (pull-down) 2'b11: Reserved
|  | GRF1_GPIO3C_IE | Pin GPIO3_C5 IO input enable config register | 0xFE01_0170 | 5 | 0x1 | gpio3c5_ie 1'b0: Input disable 1'b1: Input enable
|  | GRF1_GPIO3C_SMT | Pin GPIO3_C5 IO schmitt trigger enable config register | 0xFE01_01B0 | 5 | 0x0 | gpio3c5_smt 1'b0: No hysteresis 1'b1: Schmitt trigger enabled
P19 | CIF_CLKOUT_M0/RGMII_TXCLK_M0/UART3_TX_M0/GPIO3_C6_d | GRF1_GPIO3C_IOMUX_H | Pin GPIO3_C6 IO function config register | 0xFE01_0064 | 10:8 | 0x0 | gpio3c6_sel 3'h0: GPIO 3'h1: CIF_CLKOUT_M0 3'h2: RGMII_TXCLK_M0 3'h4: UART3_TX_M0 Others: Reserved
|  | GRF1_GPIO3C_DS_H | Pin GPIO3_C6 IO drive strenth config register | 0xFE01_00E4 | 11:8 | 0x1 | gpio3c6_ds 4'd0: Level 0' strength 4'd1: Level 1' strength 4'd2: Level 2' strength 4'd3: Level 3' strength Others: Reserved
|  | GRF1_GPIO3C_P | Pin GPIO3_C6 IO pull up or down config register | 0xFE01_0130 | 13:12 | 0x2 | gpio3c6_p 2'b00: Z (Normal operation) 2'b01: Weak 1 (pull-up) 2'b10: Weak 0 (pull-down) 2'b11: Reserved
|  | GRF1_GPIO3C_IE | Pin GPIO3_C6 IO input enable config register | 0xFE01_0170 | 6 | 0x1 | gpio3c6_ie 1'b0: Input disable 1'b1: Input enable
|  | GRF1_GPIO3C_SMT | Pin GPIO3_C6 IO schmitt trigger enable config register | 0xFE01_01B0 | 6 | 0x0 | gpio3c6_smt 1'b0: No hysteresis 1'b1: Schmitt trigger enabled
P20 | CIF_HSYNC_M0/RGMII_RXCLK_M0/UART3_RX_M0/GPIO3_C7_d | GRF1_GPIO3C_IOMUX_H | Pin GPIO3_C7 IO function config register | 0xFE01_0064 | 14:12 | 0x0 | gpio3c7_sel 3'h0: GPIO 3'h1: CIF_HSYNC_M0 3'h2: RGMII_RXCLK_M0 3'h4: UART3_RX_M0 Others: Reserved
|  | GRF1_GPIO3C_DS_H | Pin GPIO3_C7 IO drive strenth config register | 0xFE01_00E4 | 15:12 | 0x1 | gpio3c7_ds 4'd0: Level 0' strength 4'd1: Level 1' strength 4'd2: Level 2' strength 4'd3: Level 3' strength Others: Reserved
|  | GRF1_GPIO3C_P | Pin GPIO3_C7 IO pull up or down config register | 0xFE01_0130 | 15:14 | 0x2 | gpio3c7_p 2'b00: Z (Normal operation) 2'b01: Weak 1 (pull-up) 2'b10: Weak 0 (pull-down) 2'b11: Reserved
|  | GRF1_GPIO3C_IE | Pin GPIO3_C7 IO input enable config register | 0xFE01_0170 | 7 | 0x1 | gpio3c7_ie 1'b0: Input disable 1'b1: Input enable
|  | GRF1_GPIO3C_SMT | Pin GPIO3_C7 IO schmitt trigger enable config register | 0xFE01_01B0 | 7 | 0x0 | gpio3c7_smt 1'b0: No hysteresis 1'b1: Schmitt trigger enabled
W12 | I2S0_SCLK_TX_M0/ACODEC_DAC_CLK/GPIO3_D0_d | GRF1_GPIO3D_IOMUX_L | Pin GPIO3_D0 IO function config register | 0xFE01_0068 | 2:0 | 0x0 | gpio3d0_sel 3'h0: GPIO 3'h1: I2S0_SCLK_TX_M0 3'h3: ACODEC_DAC_CLK Others: Reserved
|  | GRF1_GPIO3D_DS_L | Pin GPIO3_D0 IO drive strenth config register | 0xFE01_00E8 | 3:0 | 0x1 | gpio3d0_ds 4'd0: Level 0 strength 4'd1: Level 1 strength 4'd2: Level 2 strength 4'd3: Level 3 strength 4'd4: Level 4 strength 4'd5: Level 5 strength 4'd6: Level 6 strength 4'd7: Level 7 strength 4'd8: Level 8 strength 4'd9: Level 9 strength 4'd10: Level 10 strength 4'd11: Level 11 strength 4'd12: Level 12 strength 4'd13: Level 13 strength 4'd14: Level 14 strength 4'd15: Level 15 strength
|  | GRF1_GPIO3D_P | Pin GPIO3_D0 IO pull up or down config register | 0xFE01_0134 | 1:0 | 0x2 | gpio3d0_p 2'b00: Z (Normal operation) 2'b01: Weak 1 (pull-up) 2'b10: Weak 0 (pull-down) 2'b11: Reserved
|  | GRF1_GPIO3D_IE | Pin GPIO3_D0 IO input enable config register | 0xFE01_0174 | 0 | 0x1 | gpio3d0_ie 1'b0: Input disable 1'b1: Input enable
|  | GRF1_GPIO3D_SMT | Pin GPIO3_D0 IO schmitt trigger enable config register | 0xFE01_01B4 | 0 | 0x0 | gpio3d0_smt 1'b0: No hysteresis 1'b1: Schmitt trigger enabled
V12 | I2S0_SCLK_RX_M0/PDM_CLk1_M0/ACODEC_ADC_CLK/GPIO3_D1_d | GRF1_GPIO3D_IOMUX_L | Pin GPIO3_D1 IO function config register | 0xFE01_0068 | 6:4 | 0x0 | gpio3d1_sel 3'h0: GPIO 3'h1: I2S0_SCLK_RX_M0 3'h2: PDM_CLK1_M0 3'h4: ACODEC_ADC_CLK Others: Reserved
|  | GRF1_GPIO3D_DS_L | Pin GPIO3_D1 IO drive strenth config register | 0xFE01_00E8 | 7:4 | 0x1 | gpio3d1_ds 4'd0: Level 0 strength 4'd1: Level 1 strength 4'd2: Level 2 strength 4'd3: Level 3 strength 4'd4: Level 4 strength 4'd5: Level 5 strength 4'd6: Level 6 strength 4'd7: Level 7 strength 4'd8: Level 8 strength 4'd9: Level 9 strength 4'd10: Level 10 strength 4'd11: Level 11 strength 4'd12: Level 12 strength 4'd13: Level 13 strength 4'd14: Level 14 strength 4'd15: Level 15 strength
|  | GRF1_GPIO3D_P | Pin GPIO3_D1 IO pull up or down config register | 0xFE01_0134 | 3:2 | 0x2 | gpio3d1_p 2'b00: Z (Normal operation) 2'b01: Weak 1 (pull-up) 2'b10: Weak 0 (pull-down) 2'b11: Reserved
|  | GRF1_GPIO3D_IE | Pin GPIO3_D1 IO input enable config register | 0xFE01_0174 | 1 | 0x1 | gpio3d1_ie 1'b0: Input disable 1'b1: Input enable
|  | GRF1_GPIO3D_SMT | Pin GPIO3_D1 IO schmitt trigger enable config register | 0xFE01_01B4 | 1 | 0x0 | gpio3d1_smt 1'b0: No hysteresis 1'b1: Schmitt trigger enabled
U12 | I2S0_MCLK_M0/GPIO3_D2_d | GRF1_GPIO3D_IOMUX_L | Pin GPIO3_D2 IO function config register | 0xFE01_0068 | 10:8 | 0x0 | gpio3d2_sel 3'h0: GPIO 3'h1: I2S0_MCLK_M0 Others: Reserved
|  | GRF1_GPIO3D_DS_L | Pin GPIO3_D2 IO drive strenth config register | 0xFE01_00E8 | 11:8 |  | gpio3d2_ds 4'd0: Level 0 strength 4'd1: Level 1 strength 4'd2: Level 2 strength 4'd3: Level 3 strength 4'd4: Level 4 strength 4'd5: Level 5 strength 4'd6: Level 6 strength 4'd7: Level 7 strength 4'd8: Level 8 strength 4'd9: Level 9 strength 4'd10: Level 10 strength 4'd11: Level 11 strength 4'd12: Level 12 strength 4'd13: Level 13 strength 4'd14: Level 14 strength 4'd15: Level 15 strength
|  | GRF1_GPIO3D_P | Pin GPIO3_D2 IO pull up or down config register | 0xFE01_0134 | 5:4 | 0x2 | gpio3d2_p 2'b00: Z (Normal operation) 2'b01: Weak 1 (pull-up) 2'b10: Weak 0 (pull-down) 2'b11: Reserved
|  | GRF1_GPIO3D_IE | Pin GPIO3_D2 IO input enable config register | 0xFE01_0174 | 2 | 0x1 | gpio3d2_ie 1'b0: Input disable 1'b1: Input enable
|  | GRF1_GPIO3D_SMT | Pin GPIO3_D2 IO schmitt trigger enable config register | 0xFE01_01B4 | 2 | 0x0 | gpio3d2_smt 1'b0: No hysteresis 1'b1: Schmitt trigger enabled
W11 | I2S0_LRCK_TX_M0/ACODEC_DAC_SYNC/AUDPWM_L_M1/AUDDSM_LN/GPIO3_D3_d | GRF1_GPIO3D_IOMUX_L | Pin GPIO3_D3 IO function config register | 0xFE01_0068 | 14:12 | 0x0 | gpio3d3_sel 3'h0: GPIO 3'h1: I2S0_LRCK_TX_M0 3'h3: ACODEC_DAC_SYNC 3'h4: AUDPWM_L_M1 3'h5: AUDDSM_LN Others: Reserved
|  | GRF1_GPIO3D_DS_L | Pin GPIO3_D3 IO drive strenth config register | 0xFE01_00E8 | 15:12 | 0x1 | gpio3d3_ds 4'd0: Level 0 strength 4'd1: Level 1 strength 4'd2: Level 2 strength 4'd3: Level 3 strength 4'd4: Level 4 strength 4'd5: Level 5 strength 4'd6: Level 6 strength 4'd7: Level 7 strength 4'd8: Level 8 strength 4'd9: Level 9 strength 4'd10: Level 10 strength 4'd11: Level 11 strength 4'd12: Level 12 strength 4'd13: Level 13 strength 4'd14: Level 14 strength 4'd15: Level 15 strength
|  | GRF1_GPIO3D_P | Pin GPIO3_D3 IO pull up or down config register | 0xFE01_0134 | 7:6 | 0x2 | gpio3d3_p 2'b00: Z (Normal operation) 2'b01: Weak 1 (pull-up) 2'b10: Weak 0 (pull-down) 2'b11: Reserved
|  | GRF1_GPIO3D_IE | Pin GPIO3_D3 IO input enable config register | 0xFE01_0174 | 3 | 0x1 | gpio3d3_ie 1'b0: Input disable 1'b1: Input enable
|  | GRF1_GPIO3D_SMT | Pin GPIO3_D3 IO schmitt trigger enable config register | 0xFE01_01B4 | 3 | 0x0 | gpio3d3_smt 1'b0: No hysteresis 1'b1: Schmitt trigger enabled
Y12 | I2S0_LRCK_RX_M0/PDM_CLk0_M0/ACODEC_ADC_SYNC/GPIO3_D4_d | GRF1_GPIO3D_IOMUX_H | Pin GPIO3_D4 IO function config register | 0xFE01_006C | 2:0 | 0x0 | gpio3d4_sel 3'h0: GPIO 3'h1: I2S0_LRCK_RX_M0 3'h2: PDM_CLK0_M0 3'h3: ACODEC_ADC_SYNC Others: Reserved
|  | GRF1_GPIO3D_DS_H | Pin GPIO3_D4 IO drive strenth config register | 0xFE01_00EC | 3:0 | 0x1 | gpio3d4_ds 4'd0: Level 0 strength 4'd1: Level 1 strength 4'd2: Level 2 strength 4'd3: Level 3 strength 4'd4: Level 4 strength 4'd5: Level 5 strength 4'd6: Level 6 strength 4'd7: Level 7 strength 4'd8: Level 8 strength 4'd9: Level 9 strength 4'd10: Level 10 strength 4'd11: Level 11 strength 4'd12: Level 12 strength 4'd13: Level 13 strength 4'd14: Level 14 strength 4'd15: Level 15 strength
|  | GRF1_GPIO3D_P | Pin GPIO3_D4 IO pull up or down config register | 0xFE01_0134 | 9:8 | 0x2 | gpio3d4_p 2'b00: Z (Normal operation) 2'b01: Weak 1 (pull-up) 2'b10: Weak 0 (pull-down) 2'b11: Reserved
|  | GRF1_GPIO3D_IE | Pin GPIO3_D4 IO input enable config register | 0xFE01_0174 | 4 | 0x1 | gpio3d4_ie 1'b0: Input disable 1'b1: Input enable
|  | GRF1_GPIO3D_SMT | Pin GPIO3_D4 IO schmitt trigger enable config register | 0xFE01_01B4 | 4 | 0x0 | gpio3d4_smt 1'b0: No hysteresis 1'b1: Schmitt trigger enabled
Y11 | I2S0_SDO0_M0/ACODEC_DAC_DATAR/AUDPWM_R_M1/AUDDSM_LP/GPIO3_D5_d | GRF1_GPIO3D_IOMUX_H | Pin GPIO3_D5 IO function config register | 0xFE01_006C | 6:4 | 0x0 | gpio3d5_sel 3'h0: GPIO 3'h1: I2S0_SDO0_M0 3'h3: ACODEC_DAC_DATAR 3'h4: AUDPWM_R_M1 3'h5: AUDDSM_LP Others: Reserved
|  | GRF1_GPIO3D_DS_H | Pin GPIO3_D5 IO drive strenth config register | 0xFE01_00EC | 7:4 | 0x1 | gpio3d5_ds 4'd0: Level 0' strength 4'd1: Level 1' strength 4'd2: Level 2' strength 4'd3: Level 3' strength Others: Reserved
|  | GRF1_GPIO3D_P | Pin GPIO3_D5 IO pull up or down config register | 0xFE01_0134 | 11:10 | 0x2 | gpio3d5_p 2'b00: Z (Normal operation) 2'b01: Weak 1 (pull-up) 2'b10: Weak 0 (pull-down) 2'b11: Reserved
|  | GRF1_GPIO3D_IE | Pin GPIO3_D5 IO input enable config register | 0xFE01_0174 | 5 | 0x1 | gpio3d5_ie 1'b0: Input disable 1'b1: Input enable
|  | GRF1_GPIO3D_SMT | Pin GPIO3_D5 IO schmitt trigger enable config register | 0xFE01_01B4 | 5 | 0x0 | gpio3d5_smt 1'b0: No hysteresis 1'b1: Schmitt trigger enabled
AA12 | I2S0_SDI0_M0/PDM_SDI0_M0/ACODEC_DAC_DATAL/GPIO3_D6_d | GRF1_GPIO3D_IOMUX_H | Pin GPIO3_D6 IO function config register | 0xFE01_006C | 10:8 | 0x0 | gpio3d6_sel 3'h0: GPIO 3'h1: I2S0_SDI0_M0 3'h2: PDM_SDI0_M0 3'h3: ACODEC_DAC_DATAL Others: Reserved
|  | GRF1_GPIO3D_DS_H | Pin GPIO3_D6 IO drive strenth config register | 0xFE01_00EC | 11:8 | 0x1 | gpio3d6_ds 4'd0: Level 0' strength 4'd1: Level 1' strength 4'd2: Level 2' strength 4'd3: Level 3' strength Others: Reserved
|  | GRF1_GPIO3D_P | Pin GPIO3_D6 IO pull up or down config register | 0xFE01_0134 | 13:12 | 0x2 | gpio3d6_p 2'b00: Z (Normal operation) 2'b01: Weak 1 (pull-up) 2'b10: Weak 0 (pull-down) 2'b11: Reserved
|  | GRF1_GPIO3D_IE | Pin GPIO3_D6 IO input enable config register | 0xFE01_0174 | 6 | 0x1 | gpio3d6_ie 1'b0: Input disable 1'b1: Input enable
|  | GRF1_GPIO3D_SMT | Pin GPIO3_D6 IO schmitt trigger enable config register | 0xFE01_01B4 | 6 | 0x0 | gpio3d6_smt 1'b0: No hysteresis 1'b1: Schmitt trigger enabled
T11 | I2S0_SDO1_SDI3_M0/PDM_SDI3_M0/ACODEC_ADC_DATA/GPIO3_D7_d | GRF1_GPIO3D_IOMUX_H | Pin GPIO3_D7 IO function config register | 0xFE01_006C | 14:12 | 0x0 | gpio3d7_sel 3'h0: GPIO 3'h1: I2S0_SDO1_SDI3_M0 3'h2: PDM_SDI3_M0 3'h3: ACODEC_ADC_DATA Others: Reserved
|  | GRF1_GPIO3D_DS_H | Pin GPIO3_D7 IO drive strenth config register | 0xFE01_00EC | 15:12 | 0x1 | gpio3d7_ds 4'd0: Level 0' strength 4'd1: Level 1' strength 4'd2: Level 2' strength 4'd3: Level 3' strength Others: Reserved
|  | GRF1_GPIO3D_P | Pin GPIO3_D7 IO pull up or down config register | 0xFE01_0134 | 15:14 | 0x2 | gpio3d7_p 2'b00: Z (Normal operation) 2'b01: Weak 1 (pull-up) 2'b10: Weak 0 (pull-down) 2'b11: Reserved
|  | GRF1_GPIO3D_IE | Pin GPIO3_D7 IO input enable config register | 0xFE01_0174 | 7 | 0x1 | gpio3d7_ie 1'b0: Input disable 1'b1: Input enable
|  | GRF1_GPIO3D_SMT | Pin GPIO3_D7 IO schmitt trigger enable config register | 0xFE01_01B4 | 7 | 0x0 | gpio3d7_smt 1'b0: No hysteresis 1'b1: Schmitt trigger enabled
U11 | I2S0_SDO2_SDI2_M0/PDM_SDI2_M0/AUDPWM_L_M0/I2C4_SCL_M1/AUDDSM_RN/GPIO4_A0_d | GRF1_GPIO4A_IOMUX_L | Pin GPIO4_A0 IO function config register | 0xFE01_0070 | 2:0 | 0x0 | gpio4a0_sel 3'h0: GPIO 3'h1: I2S0_SDO2_SDI2_M0 3'h2: PDM_SDI2_M0 3'h3: AUDPWM_L_M0 3'h4: I2C4_SCL_M1 3'h5: AUDDSM_RN Others: Reserved
|  | GRF1_GPIO4A_DS_L | Pin GPIO4_A0 IO drive strenth config register | 0xFE01_00F0 | 3:0 | 0x1 | gpio4a0_ds 4'd0: Level 0' strength 4'd1: Level 1' strength 4'd2: Level 2' strength 4'd3: Level 3' strength Others: Reserved
|  | GRF1_GPIO4A_P | Pin GPIO4_A0 IO pull up or down config register | 0xFE01_0138 | 1:0 | 0x2 | gpio4a0_p 2'b00: Z (Normal operation) 2'b01: Weak 1 (pull-up) 2'b10: Weak 0 (pull-down) 2'b11: Reserved
|  | GRF1_GPIO4A_IE | Pin GPIO4_A0 IO input enable config register | 0xFE01_0178 | 0 | 0x1 | gpio4a0_ie 1'b0: Input disable 1'b1: Input enable
|  | GRF1_GPIO4A_SMT | Pin GPIO4_A0 IO schmitt trigger enable config register | 0xFE01_01B8 | 0 | 0x0 | gpio4a0_smt 1'b0: No hysteresis 1'b1: Schmitt trigger enabled
V11 | I2S0_SDO3_SDI1_M0/PDM_SDI1_M0/AUDPWM_R_M0/I2C4_SDA_M1/AUDDSM_RP/GPIO4_A1_d | GRF1_GPIO4A_IOMUX_L | Pin GPIO4_A1 IO function config register | 0xFE01_0070 | 6:4 | 0x0 | gpio4a1_sel 3'h0: GPIO 3'h1: I2S0_SDO3_SDI1_M0 3'h2: PDM_SDI1_M0 3'h3: AUDPWM_R_M0 3'h4: I2C4_SDA_M1 3'h5: AUDDSM_RP Others: Reserved
|  | GRF1_GPIO4A_DS_L | Pin GPIO4_A1 IO drive strenth config register | 0xFE01_00F0 | 7:4 | 0x1 | gpio4a1_ds 4'd0: Level 0' strength 4'd1: Level 1' strength 4'd2: Level 2' strength 4'd3: Level 3' strength Others: Reserved
|  | GRF1_GPIO4A_P | Pin GPIO4_A1 IO pull up or down config register | 0xFE01_0138 | 3:2 | 0x2 | gpio4a1_p 2'b00: Z (Normal operation) 2'b01: Weak 1 (pull-up) 2'b10: Weak 0 (pull-down) 2'b11: Reserved
|  | GRF1_GPIO4A_IE | Pin GPIO4_A1 IO input enable config register | 0xFE01_0178 | 1 | 0x1 | gpio4a1_ie 1'b0: Input disable 1'b1: Input enable
|  | GRF1_GPIO4A_SMT | Pin GPIO4_A1 IO schmitt trigger enable config register | 0xFE01_01B8 | 1 | 0x0 | gpio4a1_smt 1'b0: No hysteresis 1'b1: Schmitt trigger enabled
A19 | MIPI_DSI_TX0_D0P | -- | -- | -- | -- | -- | --
B19 | MIPI_DSI_TX0_D0N | -- | -- | -- | -- | -- | --
A20 | MIPI_DSI_TX0_D1P | -- | -- | -- | -- | -- | --
B20 | MIPI_DSI_TX0_D1N | -- | -- | -- | -- | -- | --
B21 | MIPI_DSI_TX0_D2P | -- | -- | -- | -- | -- | --
C20 | MIPI_DSI_TX0_D2N | -- | -- | -- | -- | -- | --
D20 | MIPI_DSI_TX0_D3P | -- | -- | -- | -- | -- | --
D19 | MIPI_DSI_TX0_D3N | -- | -- | -- | -- | -- | --
C19 | MIPI_DSI_TX0_CLKP | -- | -- | -- | -- | -- | --
C18 | MIPI_DSI_TX0_CLKN | -- | -- | -- | -- | -- | --
V16 | MIPI_CSI_RX0_D0P/LVDS0_RX0P | -- | -- | -- | -- | -- | --
|  | -- | -- | -- | -- | -- | --
U16 | MIPI_CSI_RX0_D0N/LVDS0_RX0N | -- | -- | -- | -- | -- | --
|  | -- | -- | -- | -- | -- | --
Y16 | MIPI_CSI_RX0_D1P/LVDS0_RX1P | -- | -- | -- | -- | -- | --
|  | -- | -- | -- | -- | -- | --
W16 | MIPI_CSI_RX0_D1N/LVDS0_RX1N | -- | -- | -- | -- | -- | --
|  | -- | -- | -- | -- | -- | --
W15 | MIPI_CSI_RX0_D2P/LVDS0_RX2P | -- | -- | -- | -- | -- | --
|  | -- | -- | -- | -- | -- | --
Y15 | MIPI_CSI_RX0_D2N/LVDS0_RX2N | -- | -- | -- | -- | -- | --
|  | -- | -- | -- | -- | -- | --
AA15 | MIPI_CSI_RX0_D3P/LVDS0_RX3P | -- | -- | -- | -- | -- | --
|  | -- | -- | -- | -- | -- | --
AA16 | MIPI_CSI_RX0_D3N/LVDS0_RX3N | -- | -- | -- | -- | -- | --
|  | -- | -- | -- | -- | -- | --
U15 | MIPI_CSI_RX0_CLKP/LVDS0_CLKP | -- | -- | -- | -- | -- | --
|  | -- | -- | -- | -- | -- | --
V15 | MIPI_CSI_RX0_CLKN/LVDS0_CLKN | -- | -- | -- | -- | -- | --
|  | -- | -- | -- | -- | -- | --
AA20 | MIPI_CSI_RX1_D0P/LVDS1_RX0P | -- | -- | -- | -- | -- | --
|  | -- | -- | -- | -- | -- | --
Y20 | MIPI_CSI_RX1_D0N/LVDS1_RX0N | -- | -- | -- | -- | -- | --
|  | -- | -- | -- | -- | -- | --
AA19 | MIPI_CSI_RX1_D1P/LVDS1_RX1P | -- | -- | -- | -- | -- | --
|  | -- | -- | -- | -- | -- | --
Y19 | MIPI_CSI_RX1_D1N/LVDS1_RX1N | -- | -- | -- | -- | -- | --
|  | -- | -- | -- | -- | -- | --
AA18 | MIPI_CSI_RX1_D2P/LVDS1_RX2P | -- | -- | -- | -- | -- | --
|  | -- | -- | -- | -- | -- | --
Y18 | MIPI_CSI_RX1_D2N/LVDS1_RX2N | -- | -- | -- | -- | -- | --
|  | -- | -- | -- | -- | -- | --
Y17 | MIPI_CSI_RX1_D3P/LVDS1_RX3P | -- | -- | -- | -- | -- | --
|  | -- | -- | -- | -- | -- | --
W17 | MIPI_CSI_RX1_D3N/LVDS1_RX3N | -- | -- | -- | -- | -- | --
|  | -- | -- | -- | -- | -- | --
V18 | MIPI_CSI_RX1_CLKP/LVDS1_CLKP | -- | -- | -- | -- | -- | --
|  | -- | -- | -- | -- | -- | --
W18 | MIPI_CSI_RX1_CLKN/LVDS1_CLKN | -- | -- | -- | -- | -- | --
|  | -- | -- | -- | -- | -- | --
E17 | ADCIN0 | -- | -- | -- | -- | -- | --
D17 | ADCIN1 | -- | -- | -- | -- | -- | --
B18 | ADCIN2 | -- | -- | -- | -- | -- | --
A18 | ADCIN3 | -- | -- | -- | -- | -- | --
C17 | ADCIN4 | -- | -- | -- | -- | -- | --
B17 | ADCIN5 | -- | -- | -- | -- | -- | --
W4 | OTG_DM | -- | -- | -- | -- | -- | --
W3 | OTG_DP | -- | -- | -- | -- | -- | --
Y3 | OTG_ID | -- | -- | -- | -- | -- | --
U6 | OTG_EXTR | -- | -- | -- | -- | -- | --
V5 | OTG_VBUS1V8 | -- | -- | -- | -- | -- | --
Y2 | HOST_DM | -- | -- | -- | -- | -- | --
Y1 | HOST_DP | -- | -- | -- | -- | -- | --
U5 | HOST_EXTR | -- | -- | -- | -- | -- | --
K4 | DDR3/4_DQ0/LPDDR4_D8_A/LPDDR3_D2 | -- | -- | -- | -- | -- | --
J4 | DDR3/4_DQ1/LPDDR4_D9_A/LPDDR3_D6 | -- | -- | -- | -- | -- | --
P4 | DDR3/4_DQ2/LPDDR4_D10_A/LPDDR3_D4 | -- | -- | -- | -- | -- | --
N4 | DDR3/4_DQ3/LPDDR4_D11_A/LPDDR3_D0 | -- | -- | -- | -- | -- | --
J3 | DDR3/4_DQ4/LPDDR4_D12_A/LPDDR3_D3 | -- | -- | -- | -- | -- | --
K3 | DDR3/4_DQ5/LPDDR4_D13_A/LPDDR3_D7 | -- | -- | -- | -- | -- | --
M4 | DDR3/4_DQ6/LPDDR4_D14_A/LPDDR3_D5 | -- | -- | -- | -- | -- | --
P3 | DDR3/4_DQ7/LPDDR4_D15_A/LPDDR3_D1 | -- | -- | -- | -- | -- | --
D2 | DDR3/4_DQ8/LPDDR4_D0_B/LPDDR3_D10 | -- | -- | -- | -- | -- | --
D1 | DDR3/4_DQ9/LPDDR4_D1_B/LPDDR3_D11 | -- | -- | -- | -- | -- | --
H2 | DDR3/4_DQ10/LPDDR4_D2_B/LPDDR3_D8 | -- | -- | -- | -- | -- | --
H1 | DDR3/4_DQ11/LPDDR4_D3_B/LPDDR3_D9 | -- | -- | -- | -- | -- | --
G1 | DDR3/4_DQ12/LPDDR4_D4_B/LPDDR3_D12 | -- | -- | -- | -- | -- | --
E1 | DDR3/4_DQ13/LPDDR4_D5_B/LPDDR3_D13 | -- | -- | -- | -- | -- | --
C1 | DDR3/4_DQ14/LPDDR4_D6_B/LPDDR3_D14 | -- | -- | -- | -- | -- | --
C2 | DDR3/4_DQ15/LPDDR4_D7_B/LPDDR3_D15 | -- | -- | -- | -- | -- | --
K1 | DDR3/4_DQ16/LPDDR4_D0_A/LPDDR3_D19 | -- | -- | -- | -- | -- | --
K2 | DDR3/4_DQ17/LPDDR4_D1_A/LPDDR3_D18 | -- | -- | -- | -- | -- | --
J1 | DDR3/4_DQ18/LPDDR4_D2_A/LPDDR3_D23 | -- | -- | -- | -- | -- | --
J2 | DDR3/4_DQ19/LPDDR4_D3_A/LPDDR3_D22 | -- | -- | -- | -- | -- | --
P2 | DDR3/4_DQ20/LPDDR4_D4_A/LPDDR3_D21 | -- | -- | -- | -- | -- | --
L1 | DDR3/4_DQ21/LPDDR4_D5_A/LPDDR3_D16 | -- | -- | -- | -- | -- | --
M1 | DDR3/4_DQ22/LPDDR4_D6_A/LPDDR3_D17 | -- | -- | -- | -- | -- | --
P1 | DDR3/4_DQ23/LPDDR4_D7_A/LPDDR3_D20 | -- | -- | -- | -- | -- | --
A2 | DDR3/4_DQ24/LPDDR4_D8_B/LPDDR3_D30 | -- | -- | -- | -- | -- | --
A3 | DDR3/4_DQ25/LPDDR4_D9_B/LPDDR3_D31 | -- | -- | -- | -- | -- | --
G4 | DDR3/4_DQ26/LPDDR4_D10_B/LPDDR3_D28 | -- | -- | -- | -- | -- | --
F4 | DDR3/4_DQ27/LPDDR4_D11_B/LPDDR3_D29 | -- | -- | -- | -- | -- | --
H3 | DDR3/4_DQ28/LPDDR4_D12_B/LPDDR3_D24 | -- | -- | -- | -- | -- | --
G3 | DDR3/4_DQ29/LPDDR4_D13_B/LPDDR3_D25 | -- | -- | -- | -- | -- | --
B1 | DDR3/4_DQ30/LPDDR4_D14_B/LPDDR3_D26 | -- | -- | -- | -- | -- | --
B2 | DDR3/4_DQ31/LPDDR4_D15_B/LPDDR3_D27 | -- | -- | -- | -- | -- | --
N3 | DDR3/4_DM0/LPDDR4_DM1_A/LPDDR3_DM0 | -- | -- | -- | -- | -- | --
E2 | DDR3/4_DM1/LPDDR4_DM0_B/LPDDR3_DM1 | -- | -- | -- | -- | -- | --
M2 | DDR3/4_DM2/LPDDR4_DM0_A/LPDDR3_DM2 | -- | -- | -- | -- | -- | --
B3 | DDR3/4_DM3/LPDDR4_DM1_B/LPDDR3_DM3 | -- | -- | -- | -- | -- | --
L4 | DDR3/4_DQS0P/LPDDR4_DQS1P_A/LPDDR3_DQS0P | -- | -- | -- | -- | -- | --
L3 | DDR3/4_DQS0N/LPDDR4_DQS1N_A/LPDDR3_DQS0N | -- | -- | -- | -- | -- | --
F2 | DDR3/4_DQS1P/LPDDR4_DQS0P_B/LPDDR3_DQS1P | -- | -- | -- | -- | -- | --
F1 | DDR3/4_DQS1N/LPDDR4_DQS0N_B/LPDDR3_DQS1N | -- | -- | -- | -- | -- | --
N2 | DDR3/4_DQS2P/LPDDR4_DQS0P_A/LPDDR3_DQS2P | -- | -- | -- | -- | -- | --
N1 | DDR3/4_DQS2N/LPDDR4_DQS0N_A/LPDDR3_DQS2N | -- | -- | -- | -- | -- | --
D3 | DDR3/4_DQS3P/LPDDR4_DQS1P_B/LPDDR3_DQS3P | -- | -- | -- | -- | -- | --
E3 | DDR3/4_DQS3N/LPDDR4_DQS1N_B/LPDDR3_DQS3N | -- | -- | -- | -- | -- | --
C9 | DDR3_A3/LPDDR4_CKE1_A/LPDDR3_A3/DDR4_A0 | -- | -- | -- | -- | -- | --
B7 | DDR3_BA1/LPDDR4_CKE0_B/DDR4_A1 | -- | -- | -- | -- | -- | --
B11 | DDR3_A9/LPDDR4_A4_A/LPDDR3_A9/DDR4_A2 | -- | -- | -- | -- | -- | --
B6 | DDR3_A15/LPDDR4_A5_B/DDR4_A3 | -- | -- | -- | -- | -- | --
A9 | DDR3_A6/LPDDR4_CLKP_A/LPDDR3_A6/DDR4_A4 | -- | -- | -- | -- | -- | --
A7 | DDR3_A12/LPDDR4_ODT0_B/DDR4_A5 | -- | -- | -- | -- | -- | --
C8 | DDR3_BA2/LPDDR4_A0_A/DDR4_A6 | -- | -- | -- | -- | -- | --
B8 | DDR3_A4/LPDDR4_ODT0_A/LPDDR3_A4/DDR4_A7 | -- | -- | -- | -- | -- | --
A8 | DDR3_A1/LPDDR4_CKE0_A/LPDDR3_A1/DDR4_A8 | -- | -- | -- | -- | -- | --
B9 | DDR3_A5/LPDDR4_A5_A/LPDDR3_A5/DDR4_A9 | -- | -- | -- | -- | -- | --
A10 | DDR3_A8/LPDDR4_CLKN_A/LPDDR3_A8/DDR4_A10 | -- | -- | -- | -- | -- | --
C11 | DDR3_A7/LPDDR4_A2_A/LPDDR3_A7/DDR4_A11 | -- | -- | -- | -- | -- | --
D7 | DDR3_RASn/LPDDR4_A1_A/DDR4_A12 | -- | -- | -- | -- | -- | --
A12 | DDR3_A13/LPDDR4_A3_A/DDR4_A13 | -- | -- | -- | -- | -- | --
A11 | DDR3_A14/LPDDR4_CS1n_B/DDR4_A14_Wen | -- | -- | -- | -- | -- | --
B5 | DDR3_A10/LPDDR4_A0_B/DDR4_A15_CASn | -- | -- | -- | -- | -- | --
B10 | DDR3_A11/LPDDR4_CS0n_B/DDR4_A16_RASn | -- | -- | -- | -- | -- | --
D4 | DDR3_CLKP/LPDDR4_CLKP_B/LPDDR3_CLKP/DDR4_CLKP | -- | -- | -- | -- | -- | --
D5 | DDR3_CLKN/LPDDR4_CLKN_B/LPDDR3_CLKN/DDR4_CLKN | -- | -- | -- | -- | -- | --
D6 | DDR3_ODT1/LPDDR4_CS1n_A/LPDDR3_ODT1/DDR4_BG0 | -- | -- | -- | -- | -- | --
D11 | DDR3_A2/LPDDR4_ODT1_A/LPDDR3_A2/DDR4_BG1 | -- | -- | -- | -- | -- | --
E7 | DDR3_CS1n/LPDDR4_CS0n_A/LPDDR3_CS1n/DDR4_BA0 | -- | -- | -- | -- | -- | --
A6 | DDR3_Wen/LPDDR4_CKE1_B/DDR4_BA1 | -- | -- | -- | -- | -- | --
B4 | DDR3_ODT0/LPDDR4_A2_B/LPDDR3_ODT0/DDR4_CS0n | -- | -- | -- | -- | -- | --
D8 | DDR3_BA0/DDR4_CS1n | -- | -- | -- | -- | -- | --
A5 | DDR3_CS0n/LPDDR4_A4_B/LPDDR3_CS0n/DDR4_ODT0 | -- | -- | -- | -- | -- | --
D10 | DDR3_A0/LPDDR4_ODT1_B/LPDDR3_A0/DDR4_ODT1 | -- | -- | -- | -- | -- | --
C6 | DDR3_CASn/LPDDR4_A1_B/DDR4_CKE | -- | -- | -- | -- | -- | --
A4 | DDR3_CKE/LPDDR4_A3_B/LPDDR3_CKE/DDR4_ACTn | -- | -- | -- | -- | -- | --
C4 | DDR_RESETn | -- | -- | -- | -- | -- | --
E5 | DDR_RZQ | -- | -- | -- | -- | -- | --

## 4.Ball Map
| 1 | 2 | 3 | 4 | 5 | 6 | 7 | 8 | 9 | 10 | 11 | 12 | 13 | 14 | 15 | 16 | 17 | 18 | 19 | 20 | 21
A | VSS_1 | DDR_DQ24 | DDR_DQ25 | DDR_ACTN | DDR_ODT0 | DDR_BA1 | DDR_A5 | DDR_A8 | DDR_A4 | DDR_A10 | DDR_A14 | DDR_A13 | SDIO_PWR/ I2C5_SDA_M2/UART1_RX_M1/GPIO1_D1_d | NP | UART0_CTSn/GPIO1_C1_u | SDIO_CMD/GPIO1_B3_u | NP | ADCIN3 | MIPI_DSI_TX0_D0P | MIPI_DSI_TX0_D1P | AVSS_2 | A
B | DDR_DQ30 | DDR_DQ31 | DDR_DM3 | DDR_CS0N | DDR_A15 | DDR_A3 | DDR_A1 | DDR_A7 | DDR_A9 | DDR_A16 | DDR_A2 | VSS_3 | I2S2_MCLK_M0/SDIO_DET/SPI1_CS1n_M1/I2C5_SCL_M2/UART1_TX_M1/GPIO1_D0_d | I2S2_SDO_M0/SPI1_MOSI_M1/FLASH_TRIG_OUT/GPIO1_C4_d | UART0_RTSn/GPIO1_C0_u | SDIO_D0/GPIO1_B4_u | ADCIN5 | ADCIN2 | MIPI_DSI_TX0_D0N | MIPI_DSI_TX0_D1N | MIPI_DSI_TX0_D2P | B
C | DDR_DQ14 | DDR_DQ15 | VSS_4 | DDR_RESETn | VSS_5 | DDR_CKE | VSS_6 | DDR_A6 | DDR_A0 | VSS_7 | DDR_A11 | VSS_8 | I2S2_LRCK_M0/SPI1_CS0n_M1/UART1_CTSn_M1/GPIO1_C7_d | UART0_TX/GPIO1_C3_u | SDIO_D3/GPIO1_B7_u | SDIO_D1/GPIO1_B5_u | ADCIN4 | MIPI_DSI_TX0_CLKN | MIPI_DSI_TX0_CLKP | MIPI_DSI_TX0_D2N | LCDC_VSYNC/UART3_RTSN_M2/PWM9_M1/SPI1_MOSI_M2/GPIO2_D6_d | C
D | DDR_DQ9 | DDR_DQ8 | DDR_DQS3P | DDR_CLKP | DDR_CLKN | DDR_BG0 | DDR_A12 | DDR_CS1N | VSS_9 | DDR_ODT1 | DDR_BG1 | VSS_10 | I2S2_SCLK_M0/SPI1_CLK_M1/PRELIGHT_TRIG_OUT/UART1_RTSn_M1/ GPIO1_C6_d | UART0_RX/GPIO1_C2_u | SDIO_D2/GPIO1_B6_u | SDIO_CLK/GPIO1_B2_d | ADCIN1 | AVSS_11 | MIPI_DSI_TX0_D3N | MIPI_DSI_TX0_D3P | LCDC_CLK/UART3_CTSN_M2/PWM8_M1/SPI1_MISO_M2/GPIO2_D7_d | D
E | DDR_DQ13 | DDR_DM1 | DDR_DQS3N | VSS_12 | DDR_RZQ | VSS_13 | DDR_BA0 | VSS_14 | VSS_15 | VSS_16 | VSS_17 | VSS_18 | I2S2_SDI_M0/SPI1_MISO_M1/FLASH_TRIG_IN/GPIO1_C5_d | VCCIO3_VDD | NP | ADC_AVDD_1V8 | ADCIN0 | MIPI_DSI_TX0_AVDD_0V8 | CAN_TXD_M0/UART3_RX_M2/PWM11_IR_M1/I2C4_SDA_M0/GPIO3_A1_u | CAN_RXD_M0/UART3_TX_M2/PWM7_IR_M1/SPI1_CS1n_M2/I2C4_SCL_M0/GPIO3_A0_u | NP | E
F | DDR_DQS1N | DDR_DQS1P | VSS_19 | DDR_DQ27 | VSS_20 | DDR_AVSS | VSS_21 | VSS_22 | VSS_23 | VSS_24 | VSS_25 | VSS_26 | VSS_27 | AVSS_28 | AVSS_29 | NP | NP | NP | LCDC_D23/RGMII_RXCLK_M1/CIF_HSYNC_M1/I2S1_SDI_M2/GPIO2_D3_d | LCDC_D22/RGMII_TXCLK_M1/CIF_CLKIN_M1/I2S1_LRCK_M2/GPIO2_D2_d | LCDC_D21/RGMII_TXD2_M1/CIF_CLKOUT_M1/I2S1_SCLK_M2/GPIO2_D1_d | F
G | DDR_DQ12 | VSS_30 | DDR_DQ29 | DDR_DQ26 | VSS_31 | VSS_32 | DDR_VDD_1 | DDR_VDD_2 | DDR_VDD_3 | VSS_33 | VSS_34 | VSS_35 | VSS_36 | NP | MIPI_DSI_TX0_AVDD_1V8 | AVSS_37 | AVSS_38 | UART2_TX_M1/A7_JTAG_TCK_M1/GPIO3_A2_u | LCDC_D19/RGMII_RXD2_M1/CIF_D15_M1/I2S1_MCLK_M2/GPIO2_C7_d | LCDC_D18/RGMII_TXEN_M1/CIF_D14_M1/GPIO2_C6_d | LCDC_D17/CLK_OUT_ETHERNET_M1/CIF_D13_M1/GPIO2_C5_d | G
H | DDR_DQ11 | DDR_DQ10 | DDR_DQ28 | VSS_39 | VSS_40 | VSS_41 | VSS_42 | DDR_VDD_4 | LOGIC_VDD_1 | VSS_43 | NPU_VDD_1 | NPU_VDD_2 | LOGIC_VDD_5 | VCCIO_VDD_1V8 | VSS_44 | UART2_RX_M1/A7_JTAG_TMS_M1/GPIO3_A3_u | LCDC_HSYNC/PWM10_M1/ SPI1_CLK_M2 /I2C3_SDA_M1/GPIO2_D5_d | LCDC_D20/RGMII_RXD3_M1/CIF_VSYNC_M1/I2S1_SDO_M2/GPIO2_D0_d | LCDC_D16/RGMII_TXD1_M1/CIF_D12_M1/GPIO2_C4_d | LCDC_D15/RGMII_TXD0_M1/CIF_D11_M1/GPIO2_C3_d | NP | H
J | DDR_DQ18 | DDR_DQ19 | DDR_DQ4 | DDR_DQ1 | VSS_45 | VSS_46 | DDR_VDD_5 | NP | LOGIC_VDD_2 | NPU_VDD_3 | NPU_VDD_4 | VSS_47 | LOGIC_VDD_6 | VSS_48 | VCCIO5_VDD1 | VSS_49 | LCDC_DEN/PWM6_M1/SPI1_CS0n_M2/I2C3_SCL_M1/GPIO2_D4_d | LCDC_D0/RGMII_TXD3_M1/CIF_D0_M1/UART4_RTSN_M1/GPIO2_A4_d | LCDC_D12/RGMII_RXER_M1/CIF_D8_M1/GPIO2_C0_d | LCDC_D14/RGMII_MDC_M1/CIF_D10_M1/GPIO2_C2_d | LCDC_D13/RGMII_MDIO_M1/CIF_D9_M1/GPIO2_C1_d | J
K | DDR_DQ16 | DDR_DQ17 | DDR_DQ5 | DDR_DQ0 | VSS_50 | VSS_51 | DDR_VDD_6 | VSS_52 | VSS_53 | NPU_VDD_5 | NPU_VDD_6 | VSS_54 | VSS_55 | VSS_56 | VCCIO5_VDD2 | LCDC_D6/I2S2_LRCK_M1/UART5_RTSN_M1/PWM1_M1/SPI0_CLK_M2/GPIO2_B2_d | LCDC_D7/I2S2_MCLK_M1/CIF_D3_M1/UART5_CTSN_M1/SPI0_CS1n_M2/PWM0_M1/I2C5_SDA_M0/ GPIO2_B3_d | LCDC_D8/RGMII_RXDV_M1/CIF_D4_M1/GPIO2_B4_d | LCDC_D9/RGMII_RXD0_M1/CIF_D5_M1/GPIO2_B5_d | LCDC_D10/RGMII_RXD1_M1/CIF_D6_M1/GPIO2_B6_d | LCDC_D11/RGMII_CLK_M1/CIF_D7_M1/GPIO2_B7_d | K
L | DDR_DQ21 | VSS_57 | DDR_DQS0N | DDR_DQS0P | VSS_58 | VSS_59 | DDR_VDD_7 | NP | VEPU_VDD_1 | LOGIC_VDD_3 | VSS_60 | VSS_61 | VSS_62 | VSS_63 | NP | VSS_64 | LCDC_D1/RGMII_CRS_M1/CIF_D1_M1/UART4_CTSN_M1/I2C5_SCL_M0/GPIO2_A5_d | NP | LCDC_D4/I2S2_SDI_M1/UART5_TX_M1/PWM3_IR_M1/SPI0_MOSI_M2/GPIO2_B0_d | LCDC_D5/I2S2_SCLK_M1/UART5_RX_M1/PWM2_M1/SPI0_MISO_M2/GPIO2_B1_d | NP | L
M | DDR_DQ22 | DDR_DM2 | VSS_65 | DDR_DQ6 | VSS_66 | DDR_VREF | VSS_67 | VSS_68 | VEPU_VDD_2 | VSS_69 | LOGIC_VDD_4 | VSS_70 | VSS_71 | VSS_72 | VCCIO6_VDD | VSS_73 | CIF_D13_M0/RGMII_RXDV_M0/PDM_SDI0_M1/GPIO3_C1_d | CIF_D14_M0/RGMII_RXER_M0/PDM_SDI1_M1/GPIO3_C2_d | CIF_CLKIN_M0/CLK_OUT_ETHERNET_M0/UART3_CTSN_M0/GPIO3_C5_d | LCDC_D3/I2S2_SDO_M1/UART4_RX_M1/PWM4_M1/SPI0_CS0n_M2/GPIO2_A7_d | LCDC_D2/RGMII_COL_M1/CIF_D2_M1/PWM5_M1/ UART4_TX_M1/GPIO2_A6_d | M
N | DDR_DQS2N | DDR_DQS2P | DDR_DM0 | DDR_DQ3 | VSS_74 | VSS_75 | VSS_76 | VEPU_VDD_3 | VEPU_VDD_4 | VSS_77 | VSS_78 | ARM_VDD_1 | VSS_79 | VSS_80 | NP | VSS_81 | CIF_D6_M0/RGMII_TXD3_M0/I2S0_LRCK_RX_M1/UART4_RTSN_M0/GPIO3_B2_d | CIF_D9_M0/RGMII_TXEN_M0/I2S0_SDO3_SDI1_M1/SPI1_CS0n_M0/GPIO3_B5_d | CIF_D12_M0/RGMII_CLK_M0/PDM_CLk0_M1/SPI1_CLK_M0/GPIO3_C0_d | CIF_D15_M0/RGMII_MDIO_M0/PDM_CLk1_M1/GPIO3_C3_d | CIF_VSYNC_M0/RGMII_MDC_M0/UART3_RTSN_M0/GPIO3_C4_d | N
P | DDR_DQ23 | DDR_DQ20 | DDR_DQ7 | DDR_DQ2 | VSS_82 | VCCIO1_VDD | VSS_83 | VSS_84 | VSS_85 | PMUIO_VDD_0V8 | PLL_AVDD_0V8 | ARM_VDD_2 | ARM_VDD_3 | VSS_86 | VCCIO4_VDD | VSS_87 | CIF_D2_M0/RGMII_COL_M0/I2S0_SDO0_M1/UART5_TX_M0/CAN_RXD_M1/PWM10_M0/GPIO3_A6_d | NP | CIF_CLKOUT_M0/RGMII_TXCLK_M0/UART3_TX_M0/GPIO3_C6_d | CIF_HSYNC_M0/RGMII_RXCLK_M0/UART3_RX_M0/GPIO3_C7_d | NP | P
R | VSS_88 | FLASH_RDYn/FSPI_D1/I2S1_SCLK_M0/GPIO1_A1_u | FLASH_WPn/EMMC_RSTn/FSPI_CLK/GPIO1_A3_d | FLASH_RDn/FSPI_D3/I2S1_SDI_M0/GPIO1_A2_u | VSS_89 | USB_AVDD_0V8 | USB_AVDD_1V8 | PMUIO1_VDD | PMUIO0_VDD | PMUIO_VDD_1V8 | PLL_AVDD_1V8 | VSS_90 | VSS_91 | VSS_92 | MIPI_CSI_RX1_AVDD_0V8 | MIPI_CSI_RX1_AVDD_1V8 | CIF_D0_M0/I2S0_SCLK_TX_M1/UART4_TX_M0/I2C3_SCL_M0/PWM8_M0/GPIO3_A4_d | CIF_D3_M0/RGMII_RXD2_M0/I2S0_SDI0_M1/UART5_RX_M0/CAN_TXD_M1/PWM11_IR_M0/GPIO3_A7_d | CIF_D7_M0/RGMII_TXD0_M0/I2S0_SDO1_SDI3_M1/UART4_CTSN_M0/GPIO3_B3_d | CIF_D10_M0/RGMII_RXD0_M0/PDM_SDI2_M1/SPI1_MOSI_M0/GPIO3_B6_d | CIF_D11_M0/RGMII_RXD1_M0/PDM_SDI3_M1/SPI1_MISO_M0/GPIO3_B7_d | R
T | FLASH_CLE/EMMC_CLKO/GPIO0_D7_d | FLASH_ALE/FSPI_D0/I2S1_LRCK_M0/GPIO1_A0_d | FSPI_D2/I2S1_SDO_M0/GPIO0_D6_d | FLASH_WRn/EMMC_CMD/GPIO0_D5_u | NP | VSS_93 | USB_AVDD_3V3 | TVSS_d | VSS_94 | VSS_95 | I2S0_SDO1_SDI3_M0/PDM_SDI3_M0/ACODEC_ADC_DATA/GPIO3_D7_d | VCCIO7_VDD | VCCIO2_VDD | VSS_96 | MIPI_CSI_RX0_AVDD_0V8 | MIPI_CSI_RX0_AVDD_1V8 | VSS_97 | CIF_D1_M0/RGMII_CRS_M0/I2S0_LRCK_TX_M1/UART4_RX_M0/I2C3_SDA_M0/PWM9_M0/GPIO3_A5_d | CIF_D4_M0/RGMII_RXD3_M0/I2S0_MCLK_M1/UART5_RTSN_M0/I2C5_SCL_M1/GPIO3_B0_d | CIF_D5_M0/RGMII_TXD2_M0/I2S0_SCLK_RX_M1/UART5_CTSN_M0/I2C5_SDA_M1/GPIO3_B1_d | CIF_D8_M0/RGMII_TXD1_M0/I2S0_SDO2_SDI2_M1/SPI1_CS1n_M0/GPIO3_B4_d | T
U | NP | FLASH_CS0n/FSPI_CS0n /I2S1_MCLK_M0/GPIO0_D4_u | FLASH_D7/EMMC_D7/GPIO0_D3_u | FLASH_D6/EMMC_D6/GPIO0_D2_u | HOST_EXTR | OTG_EXTR | SDMMC0_DET/GPIO0_A3_u | NP | SDMMC0_PWR /UART1_RTSN_M0/ PWM2_M0/GPIO0_C0_d | NP | I2S0_SDO2_SDI2_M0/PDM_SDI2_M0/AUDPWM_L_M0/I2C4_SCL_M1/AUDDSM_RN/GPIO4_A0_d | I2S0_MCLK_M0/GPIO3_D2_d | SDMMC0_D3/UART3_TX_M1/A7_JTAG_TMS_M0/MCU_JTAG_TMS/GPIO1_A7_u | NP | MIPI_CSI_RX0_CLKP/LVDS0_CLKP | MIPI_CSI_RX0_D0N/LVDS0_RX0N | NP | SPI0_MISO_M1/I2S1_LRCK_M1/I2C3_SDA_M2/GPIO1_D7_d | SPI0_CS0n_M1/I2S1_SDI_M1/UART5_TX_M2/GPIO2_A0_d | SPI0_CLK_M1/I2S1_SDO_M1/UART5_RX_M2/GPIO2_A1_d | NP | U
V | FLASH_D5/EMMC_D5/FSPI_CS1n/GPIO0_D1_u | FLASH_D4/EMMC_D4/GPIO0_D0_u | FLASH_D3/EMMC_D3/GPIO0_C7_u | FLASH_D2/EMMC_D2/GPIO0_C6_u | OTG_VBUS1V8 | SPI0_MOSI_M0/GPIO0_A6_d | SPI0_CS1n_M0/GPIO0_A4_u | NP | UART1_RX_M0/PWM1_M0/GPIO0_B7_d | NP | I2S0_SDO3_SDI1_M0/PDM_SDI1_M0/AUDPWM_R_M0/I2C4_SDA_M1/AUDDSM_RP/GPIO4_A1_d | I2S0_SCLK_RX_M0/PDM_CLk1_M0/ACODEC_ADC_CLK/GPIO3_D1_d | SDMMC0_D2/UART3_RX_M1/A7_JTAG_TCK_M0/MCU_JTAG_TCK/GPIO1_A6_u | NP | MIPI_CSI_RX0_CLKN/LVDS0_CLKN | MIPI_CSI_RX0_D0P/LVDS0_RX0P | VSS_98 | MIPI_CSI_RX1_CLKP/LVDS1_CLKP | SPI0_MOSI_M1/I2S1_SCLK_M1/I2C3_SCL_M2/GPIO1_D6_d | SPI0_CS1n_M1/I2S1_MCLK_M1/UART4_TX_M2/GPIO1_D5_d | MIPI_CSI_CLK0/UART5_CTSN_M2/GPIO2_A3_d | V
W | FLASH_D1/EMMC_D1/GPIO0_C5_u | FLASH_D0/EMMC_D0/GPIO0_C4_u | OTG_DP | OTG_DM | SPI0_MISO_M0/GPIO0_A7_d | CLK_REF/GPIO0_A0_d | NPOR_u | UART1_TX_M0/PWM0_M0/GPIO0_B6_d | VSS_99 | PMIC_IN/PWM7_IR_M0/GPIO0_B1_d | I2S0_LRCK_TX_M0/ACODEC_DAC_SYNC/AUDPWM_L_M1/AUDDSM_LN/GPIO3_D3_d | I2S0_SCLK_TX_M0/ACODEC_DAC_CLK/GPIO3_D0_d | SDMMC0_D1/TEST_CLK0_OUT/UART2_TX_M0/MCU_JTAG_TRSTn/GPIO1_A5_u | VSS_100 | MIPI_CSI_RX0_D2P/LVDS0_RX2P | MIPI_CSI_RX0_D1N/LVDS0_RX1N | MIPI_CSI_RX1_D3N/LVDS1_RX3N | MIPI_CSI_RX1_CLKN/LVDS1_CLKN | I2C1_SDA/UART4_RTSN_M2/GPIO1_D2_u | UART4_RX_M2/GPIO1_D4_d | MIPI_CSI_CLK1/UART5_RTSN_M2/GPIO2_A2_d | W
Y | HOST_DP | HOST_DM | OTG_ID | SPI0_CLK_M0/GPIO0_B0_d | TSADC_SHUT_M0/TSADC_SHUTORG/GPIO0_A1_z | I2C2_SDA/PWM5_M0/GPIO0_C3_d | I2C0_SDA/GPIO0_B5_u | FLASH_VOL_SEL/GPIO0_B3_d | XOUT24M | PMIC_SLEEP/TSADC_SHUT_M1/PWM6_M0/GPIO0_B2_d | I2S0_SDO0_M0/ACODEC_DAC_DATAR/AUDPWM_R_M1/AUDDSM_LP/GPIO3_D5_d | I2S0_LRCK_RX_M0/PDM_CLk0_M0/ACODEC_ADC_SYNC/GPIO3_D4_d | SDMMC0_CMD/UART3_CTSN_M1/MCU_JTAG_TDI/GPIO1_B1_u | SDMMC0_D0/TEST_CLK1_OUT/UART2_RX_M0/GPIO1_A4_u | MIPI_CSI_RX0_D2N/LVDS0_RX2N | MIPI_CSI_RX0_D1P/LVDS0_RX1P | MIPI_CSI_RX1_D3P/LVDS1_RX3P | MIPI_CSI_RX1_D2N/LVDS1_RX2N | MIPI_CSI_RX1_D1N/LVDS1_RX1N | MIPI_CSI_RX1_D0N/LVDS1_RX0N | I2C1_SCL/UART4_CTSN_M2/GPIO1_D3_u | Y
AA | VSS_101 | SPI0_CS0n_M0/GPIO0_A5_u | CLKI_CLKO_32K/GPIO0_A2_z | PMU_DEBUG/UART1_CTSN_M0/PWM3_IR_M0/GPIO0_C1_d | NP | I2C2_SCL/PWM4_M0/GPIO0_C2_d | I2C0_SCL/GPIO0_B4_u | NP | XIN24M | VSS_102 | NP | I2S0_SDI0_M0/PDM_SDI0_M0/ACODEC_DAC_DATAL/GPIO3_D6_d | SDMMC0_CLK/UART3_RTSN_M1/MCU_JTAG_TDO/GPIO1_B0_u | NP | MIPI_CSI_RX0_D3P/LVDS0_RX3P | MIPI_CSI_RX0_D3N/LVDS0_RX3N | NP | MIPI_CSI_RX1_D2P/LVDS1_RX2P | MIPI_CSI_RX1_D1P/LVDS1_RX1P | MIPI_CSI_RX1_D0P/LVDS1_RX0P | VSS_103 | AA
| 1 | 2 | 3 | 4 | 5 | 6 | 7 | 8 | 9 | 10 | 11 | 12 | 13 | 14 | 15 | 16 | 17 | 18 | 19 | 20 | 21
RV1126/RV1109:14X14mm ,409balls;0.65mm ball pitch