## 封面页
RV1126_RV1109_SOC_Package_Pin_Delay_V1.1_20201102
Revision: | V1.1
Date: | 2020-11-02
Status: | Draft
Rockchip Confidential

## 声明
保密提示： 本文档及其附件可能含有机密信息，来自瑞芯微电子股份有限公司，仅发送给指定接收者。若非该特定接收人，请勿复制、 使用或披露本文档的任何内容。若误收本文档，请从系统中永久性删除本文档，并以回复邮件或其他方式即刻告知发件人。瑞芯微电子股份有限公司拥有本文档信息的著作权及解释权，禁止任何未经授权许可的侵权行为。 IMPORTANT NOTICE: This document is from Rockchip Electronics Co., Ltd. .The contents of this document and any attachments may contain information that is privileged, confidential and/or exempt from disclosure under applicable law and relevant NDA. If you are not the intended recipient, you are hereby notified that any disclosure, copying, distribution, or use of the information is STRICTLY PROHIBITED. Please immediately contact the sender as soon as possible and destroy the material in its entirety in any format. Thank you.

## 历史版本
Revision History
Revision | Description | Editor | Revision Date
V1.0 | first edition | Yanhong.LI | 2020.04.03
V1.1 | Add some note | Yanhong.LI | 2020.11.02

## Pin Delay
RV1126_RV1109_SOC_Package_Pin_Delay_V1.1_20201102
UNIT: microns
Net Pins | Net Name | Total Conductor
ADC
E17 | ADCIN0 | 3409.026
D17 | ADCIN1 | 3774.586
B18 | ADCIN2 | 5275.416
A18 | ADCIN3 | 5896.371
C17 | ADCIN4 | 4722.121
B17 | ADCIN5 | 5273.234
DDR CA When calculating the wire length, remember to check the pin with the schematic.
C9 | LPDDR4_CKE1_A/LPDDR3_A3/DDR4_A0/DDR3_A3 | 3502.953
B7 | LPDDR4_CKE0_B/DDR4_A1/DDR3_BA1 | 3867.129
B11 | LPDDR4_A4_A/LPDDR3_A9/DDR4_A2/DDR3_A9 | 3455.112
B6 | LPDDR4_A5_B/DDR4_A3/DDR3_A15 | 4047.059
A9 | LPDDR4_CLKP_A/LPDDR3_A6/DDR4_A4/DDR3_A6 | 4211.906
A7 | LPDDR4_ODT0_B/DDR4_A5/DDR3_A12 | 4301.86
C8 | LPDDR4_A0_A/DDR4_A6/DDR3_BA2 | 3797.842
B8 | LPDDR4_ODT0_A/LPDDR3_A4/DDR4_A7/DDR3_A4 | 3737.321
A8 | LPDDR4_CKE0_A/LPDDR3_A1/DDR4_A8/DDR3_A1 | 4240.191
B9 | LPDDR4_A5_A/LPDDR3_A5/DDR4_A9/DDR3_A5 | 3926.182
A10 | LPDDR4_CLKN_A/LPDDR3_A8/DDR4_A10/DDR3_A8 | 4181.554
C11 | LPDDR4_A2_A/LPDDR3_A7/DDR4_A11/DDR3_A7 | 3401.953
D7 | LPDDR4_A1_A/DDR4_A12/DDR3_RASn | 3309.465
A12 | LPDDR4_A3_A/DDR4_A13/DDR3_A13 | 4632.28
A11 | LPDDR4_CS1n_B/DDR4_A14_Wen/DDR3_A14 | 4423.52
B5 | LPDDR4_A0_B/DDR4_A15_CASn/DDR3_A10 | 4474.812
B10 | LPDDR4_CS0n_B/DDR4_A16_RASn/DDR3_A11 | 3932.131
A4 | LPDDR4_A3_B/LPDDR3_CKE/DDR4_ACTn/DDR3_CKE | 5245.367
F6 | DDR_AVSS | 1325.812
E7 | LPDDR4_CS0n_A/LPDDR3_CS1n/DDR4_BA0/DDR3_CS1n | 2421.046
A6 | LPDDR4_CKE1_B/DDR4_BA1/DDR3_Wen | 4571.126
D6 | LPDDR4_CS1n_A/LPDDR3_ODT1/DDR4_BG0/DDR3_ODT1 | 2570.712
D11 | LPDDR4_ODT1_A/LPDDR3_A2/DDR4_BG1/DDR3_A2 | 2340.161
C6 | LPDDR4_A1_B/DDR4_CKE/DDR3_CASn | 3235.334
D5 | LPDDR4_CLKN_B/LPDDR3_CLKN/DDR4_CLKN/DDR3_CLKN | 3841.844
D4 | LPDDR4_CLKP_B/LPDDR3_CLKP/DDR4_CLKP/DDR3_CLKP | 4014.085
B4 | LPDDR4_A2_B/LPDDR3_ODT0/DDR4_CS0n/DDR3_ODT0 | 4666.133
D8 | DDR4_CS1n/DDR3_BA0 | 2891.833
DDR DQ, When calculating the wire length, remember to check the pin with the schematic.
N3 | DDR_DM0 | 4874.108
E2 | DDR_DM1 | 4747.328
M2 | DDR_DM2 | 4505.33
B3 | DDR_DM3 | 5028.066
K4 | DDR_DQ0 | 2186.927
J4 | DDR_DQ1 | 2508.929
P4 | DDR_DQ2 | 3964.229
N4 | DDR_DQ3 | 3075.64
J3 | DDR_DQ4 | 5227.307
K3 | DDR_DQ5 | 5231.989
M4 | DDR_DQ6 | 3348.008
P3 | DDR_DQ7 | 4693.832
D2 | DDR_DQ8 | 5431.398
D1 | DDR_DQ9 | 5973.341
H2 | DDR_DQ10 | 3898.778
H1 | DDR_DQ11 | 4635.615
G1 | DDR_DQ12 | 5307.08
E1 | DDR_DQ13 | 6466.461
C1 | DDR_DQ14 | 6775.398
C2 | DDR_DQ15 | 7000.769
K1 | DDR_DQ16 | 6167.064
K2 | DDR_DQ17 | 5318.533
J1 | DDR_DQ18 | 8300.276
J2 | DDR_DQ19 | 8274.234
P2 | DDR_DQ20 | 4455.814
L1 | DDR_DQ21 | 7630.62
M1 | DDR_DQ22 | 5253.381
P1 | DDR_DQ23 | 5120.27
A2 | DDR_DQ24 | 6039.83
A3 | DDR_DQ25 | 5625.211
G4 | DDR_DQ26 | 2465.646
F4 | DDR_DQ27 | 2975.591
H3 | DDR_DQ28 | 3304.257
G3 | DDR_DQ29 | 3679.91
B1 | DDR_DQ30 | 5833.882
B2 | DDR_DQ31 | 5650.636
L3 | DDR_DQS0N | 3079.166
L4 | DDR_DQS0P | 2806.94
F1 | DDR_DQS1N | 5479.94
F2 | DDR_DQS1P | 5218.22
N1 | DDR_DQS2N | 5265.721
N2 | DDR_DQS2P | 5038.743
E3 | DDR_DQS3N | 4185.864
D3 | DDR_DQS3P | 4205.422
A5 | DDR_ODT0 | 4686.25
D10 | DDR_ODT1 | 2448.791
C4 | DDR_RESETN | 4185.565
E5 | DDR_RZQ | 2219.746
SPI0_M0/PMUIO0 domain signal
W7 | NPOR | 3162.412
W6 | GPIO0_A0/CLK_REF | 3637.835
Y5 | GPIO0_A1/TSADC_SHUT_M0/TSADC_SHUTORG | 4681.404
AA3 | GPIO0_A2/CLKI_CLKO_32K | 5977.62
U7 | GPIO0_A3/SDMMC0_DET | 2623.9
V7 | GPIO0_A4/SPI0_CS1N_M0 | 2484.317
AA2 | GPIO0_A5/SPI0_CS0N_M0 | 6616.143
V6 | GPIO0_A6/SPI0_MOSI_M0 | 2571.042
W5 | GPIO0_A7/SPI0_MISO_M0 | 3727.881
Y4 | GPIO0_B0/SPI0_CLK_M0 | 4527.772
PMUIO1 domain signal
W10 | GPIO0_B1/PMIC_INT/PWM7_IR_M0 | 2653.9
Y10 | GPIO0_B2/PMIC_SLEEP/TSADC_SHUT_M1/PWM6_M0 | 3671.062
Y8 | GPIO0_B3/FLASH_VOL_SEL | 3904.695
AA7 | GPIO0_B4/I2C0_SCL | 4865.345
Y7 | GPIO0_B5/I2C0_SDA | 4182.437
W8 | GPIO0_B6/UART1_TX_M0/PWM0_M0 | 3348.38
V9 | GPIO0_B7/UART1_RX_M0/PWM1_M0 | 2236.06
U9 | GPIO0_C0/SDMMC0_PWR/UART1_RTSN_M0/PWM2_M0 | 1889.122
AA4 | GPIO0_C1/PMU_DEBUG/UART1_CTSN_M0/PWM3_IR_M0 | 6294.309
AA6 | GPIO0_C2/I2C2_SCL/PWM4_M0 | 4964.25
Y6 | GPIO0_C3/I2C2_SDA/PWM5_M0 | 4266.933
FLASH/EMMC
W2 | GPIO0_C4/FLASH_D0/EMMC_D0 | 5142.356
W1 | GPIO0_C5/FLASH_D1/EMMC_D1 | 5831.124
V4 | GPIO0_C6/FLASH_D2/EMMC_D2 | 3508.359
V3 | GPIO0_C7/FLASH_D3/EMMC_D3 | 4097.395
V2 | GPIO0_D0/FLASH_D4/EMMC_D4 | 4640.766
V1 | GPIO0_D1/FLASH_D5/EMMC_D5/FSPI_CS1N | 5346.492
U4 | GPIO0_D2/FLASH_D6/EMMC_D6 | 3607.865
U3 | GPIO0_D3/FLASH_D7/EMMC_D7 | 3774.777
U2 | GPIO0_D4/FLASH_CS0N/FSPI_CS0N/I2S1_MCLK_M0 | 4525.002
T4 | GPIO0_D5/FLASH_WRN/EMMC_CMD | 3027.341
T3 | GPIO0_D6/FSPI_D2/I2S1_SDO_M0 | 3584.547
T1 | GPIO0_D7/FLASH_CLE/EMMC_CLKO | 5150.437
T2 | GPIO1_A0/FLASH_ALE/FSPI_D0/I2S1_LRCK_M0 | 4311.773
R2 | GPIO1_A1/FLASH_RDYN/FSPI_D1/I2S1_SCLK_M0 | 4309.304
R4 | GPIO1_A2/FLASH_RDN/FSPI_D3/I2S1_SDI_M0 | 2775.167
R3 | GPIO1_A3/FLASH_WPN/EMMC_RSTN/FSPI_CLK | 3539.086
SDMMC0
Y14 | GPIO1_A4/SDMMC0_D0/TEST_CLK1_OUT/UART2_RX_M0 | 3511.674
W13 | GPIO1_A5/SDMMC0_D1/TEST_CLK0_OUT/UART2_TX_M0/RISC-V_JTAG_TRSTN | 2828.781
V13 | GPIO1_A6/SDMMC0_D2/UART3_RX_M1/A7_JTAG_TCK_M0/RISC-V_JTAG_TCK | 1920.091
U13 | GPIO1_A7/SDMMC0_D3/UART3_TX_M1/A7_JTAG_TMS_M0/RISC-V_JTAG_TMS | 1914.548
AA13 | GPIO1_B0/SDMMC0_CLK/UART3_RTSN_M1/RISC-V_JTAG_TDO | 4262.281
Y13 | GPIO1_B1/SDMMC0_CMD/UART3_CTSN_M1/RISC-V_JTAG_TDI | 3628.666
SDIO
D16 | GPIO1_B2/SDIO_CLK | 3510.079
A16 | GPIO1_B3/SDIO_CMD | 5567.663
B16 | GPIO1_B4/SDIO_D0 | 4763.668
C16 | GPIO1_B5/SDIO_D1 | 4088.963
D15 | GPIO1_B6/SDIO_D2 | 3133.658
C15 | GPIO1_B7/SDIO_D3 | 3813.93
UART0/I2S2_M0
B15 | GPIO1_C0/UART0_RTSN | 4307.317
A15 | GPIO1_C1/UART0_CTSN | 5095.07
D14 | GPIO1_C2/UART0_RX | 2793.222
C14 | GPIO1_C3/UART0_TX | 3567.576
B14 | GPIO1_C4/I2S2_SDO_M0/SPI1_MOSI_M1/FLASH_TRIG_OUT | 4082.89
E13 | GPIO1_C5/I2S2_SDI_M0/SPI1_MISO_M1/FLASH_TRIG_IN | 2392.716
D13 | GPIO1_C6/I2S2_SCLK_M0/SPI1_CLK_M1/PRELIGHT_TRIG_OUT/UART1_RTSN_M1 | 2481.881
C13 | GPIO1_C7/I2S2_LRCK_M0/SPI1_CS0N_M1/UART1_CTSN_M1 | 3219.8
B13 | GPIO1_D0/I2S2_MCLK_M0/SDIO_DET/SPI1_CS1N_M1/I2C5_SCL_M2/UART1_TX_M1 | 3780.889
A13 | GPIO1_D1/SDIO_PWR/I2C5_SDA_M2/UART1_RX_M1 | 4579.33
VCCIO4 domain Signal
W19 | GPIO1_D2/I2C1_SDA/UART4_RTSN_M2 | 4604.284
Y21 | GPIO1_D3/I2C1_SCL/UART4_CTSN_M2 | 6057.222
W20 | GPIO1_D4/UART4_RX_M2 | 4952.785
V20 | GPIO1_D5/SPI0_CS1N_M1/I2S1_MCLK_M1/UART4_TX_M2 | 4592.857
V19 | GPIO1_D6/SPI0_MOSI_M1/I2S1_SCLK_M1/I2C3_SCL_M2 | 4481.299
U18 | GPIO1_D7/SPI0_MISO_M1/I2S1_LRCK_M1/I2C3_SDA_M2 | 3799.873
U19 | GPIO2_A0/SPI0_CS0N_M1/I2S1_SDI_M1/UART5_TX_M2 | 3680.111
U20 | GPIO2_A1/SPI0_CLK_M1/I2S1_SDO_M1/UART5_RX_M2 | 4338.527
W21 | GPIO2_A2/MIPI_CSI_CLK1/UART5_RTSN_M2 | 5800.991
V21 | GPIO2_A3/MIPI_CSI_CLK0/UART5_CTSN_M2 | 5484.713
LCDC/RGMII_M1/CIF_M1
J18 | GPIO2_A4/LCDC_D0/RGMII_TXD3_M1/CIF_D0_M1/UART4_RTSN_M1 | 2614.919
L17 | GPIO2_A5/LCDC_D1/RGMII_CRS_M1/CIF_D1_M1/UART4_CTSN_M1/I2C5_SCL_M0 | 1965.775
M21 | GPIO2_A6/LCDC_D2/RGMII_COL_M1/CIF_D2_M1/UART4_TX_M1/PWM5_M1 | 4397.448
M20 | GPIO2_A7/LCDC_D3/I2S2_SDO_M1/UART4_RX_M1/PWM4_M1/SPI0_CS0N_M2 | 3779.037
L19 | GPIO2_B0/LCDC_D4/I2S2_SDI_M1/UART5_TX_M1/PWM3_IR_M1/SPI0_MOSI_M2 | 2870.207
L20 | GPIO2_B1/LCDC_D5/I2S2_SCLK_M1/UART5_RX_M1/PWM2_M1/SPI0_MISO_M2 | 3417.914
K16 | GPIO2_B2/LCDC_D6/I2S2_LRCK_M1/UART5_RTSN_M1/PWM1_M1/SPI0_CLK_M2 | 1348.205
K17 | GPIO2_B3/LCDC_D7/I2S2_MCLK_M1/CIF_D3_M1/UART5_CTSN_M1/PWM0_M1/SPI0_CS1N_M2/I2C5_SDA_M0 | 1632.183
K18 | GPIO2_B4/LCDC_D8/RGMII_RXDV_M1/CIF_D4_M1 | 2387.896
K19 | GPIO2_B5/LCDC_D9/RGMII_RXD0_M1/CIF_D5_M1 | 2727.821
K20 | GPIO2_B6/LCDC_D10/RGMII_RXD1_M1/CIF_D6_M1 | 3454.821
K21 | GPIO2_B7/LCDC_D11/RGMII_CLK_M1/CIF_D7_M1 | 4185.819
J19 | GPIO2_C0/LCDC_D12/RGMII_RXER_M1/CIF_D8_M1 | 3173.703
J21 | GPIO2_C1/LCDC_D13/RGMII_MDIO_M1/CIF_D9_M1 | 4339.636
J20 | GPIO2_C2/LCDC_D14/RGMII_MDC_M1/CIF_D10_M1 | 3503.307
H20 | GPIO2_C3/LCDC_D15/RGMII_TXD0_M1/CIF_D11_M1 | 3922.613
H19 | GPIO2_C4/LCDC_D16/RGMII_TXD1_M1/CIF_D12_M1 | 3147.054
G21 | GPIO2_C5/LCDC_D17/CLK_OUT_ETHERNET_M1/CIF_D13_M1 | 4675.709
G20 | GPIO2_C6/LCDC_D18/RGMII_TXEN_M1/CIF_D14_M1 | 3888.069
G19 | GPIO2_C7/LCDC_D19/RGMII_RXD2_M1/CIF_D15_M1/I2S1_MCLK_M2 | 3783.452
H18 | GPIO2_D0/LCDC_D20/RGMII_RXD3_M1/CIF_VSYNC_M1/I2S1_SDO_M2 | 2295.766
F21 | GPIO2_D1/LCDC_D21/RGMII_TXD2_M1/CIF_CLKOUT_M1/I2S1_SCLK_M2 | 4862.438
F20 | GPIO2_D2/LCDC_D22/RGMII_TXCLK_M1/CIF_CLKIN_M1/I2S1_LRCK_M2 | 4120.115
F19 | GPIO2_D3/LCDC_D23/RGMII_RXCLK_M1/CIF_HSYNC_M1/I2S1_SDI_M2 | 4063.747
J17 | GPIO2_D4/LCDC_DEN/PWM6_M1/SPI1_CS0N_M2/I2C3_SCL_M1 | 1604.393
H17 | GPIO2_D5/LCDC_HSYNC/PWM10_M1/SPI1_CLK_M2/I2C3_SDA_M1 | 2151.662
C21 | GPIO2_D6/LCDC_VSYNC/UART3_RTSN_M2/PWM9_M1/SPI1_MOSI_M2 | 6350.616
D21 | GPIO2_D7/LCDC_CLK/UART3_CTSN_M2/PWM8_M1/SPI1_MISO_M2 | 5504.877
CAN BUS
E20 | GPIO3_A0/CAN_RXD_M0/UART3_TX_M2/PWM7_IR_M1/SPI1_CS1N_M2/I2C4_SCL_M0 | 4325.169
E19 | GPIO3_A1/CAN_TXD_M0/UART3_RX_M2/PWM11_IR_M1/I2C4_SDA_M0 | 4154.359
G18 | GPIO3_A2/UART2_TX_M1/A7_JTAG_TCK_M1 | 2479.193
H16 | GPIO3_A3/UART2_RX_M1/A7_JTAG_TMS_M1 | 1171.27
CIF_M0/RGMII_M0
R17 | GPIO3_A4/CIF_D0_M0/I2S0_SCLK_TX_M1/UART4_TX_M0/I2C3_SCL_M0/PWM8_M0 | 2574.042
T18 | GPIO3_A5/CIF_D1_M0/RGMII_CRS_M0/I2S0_LRCK_TX_M1/UART4_RX_M0/I2C3_SDA_M0/PWM9_M0 | 3818.724
P17 | GPIO3_A6/CIF_D2_M0/RGMII_COL_M0/I2S0_SDO0_M1/UART5_TX_M0/CAN_RXD_M1/PWM10_M0 | 1763.028
R18 | GPIO3_A7/CIF_D3_M0/RGMII_RXD2_M0/I2S0_SDI0_M1/UART5_RX_M0/CAN_TXD_M1/PWM11_IR_M0 | 3015.175
T19 | GPIO3_B0/CIF_D4_M0/RGMII_RXD3_M0/I2S0_MCLK_M1/UART5_RTSN_M0/I2C5_SCL_M1 | 3905.333
T20 | GPIO3_B1/CIF_D5_M0/RGMII_TXD2_M0/I2S0_SCLK_RX_M1/UART5_CTSN_M0/I2C5_SDA_M1 | 4418.101
N17 | GPIO3_B2/CIF_D6_M0/RGMII_TXD3_M0/I2S0_LRCK_RX_M1/UART4_RTSN_M0 | 1539.782
R19 | GPIO3_B3/CIF_D7_M0/RGMII_TXD0_M0/I2S0_SDO1_SDI3_M1/UART4_CTSN_M0 | 3802.079
T21 | GPIO3_B4/CIF_D8_M0/RGMII_TXD1_M0/I2S0_SDO2_SDI2_M1/SPI1_CS1N_M0 | 5114.591
N18 | GPIO3_B5/CIF_D9_M0/RGMII_TXEN_M0/I2S0_SDO3_SDI1_M1/SPI1_CS0N_M0 | 2884.798
R20 | GPIO3_B6/CIF_D10_M0/RGMII_RXD0_M0/PDM_SDI2_M1/SPI1_MOSI_M0 | 4604.398
R21 | GPIO3_B7/CIF_D11_M0/RGMII_RXD1_M0/PDM_SDI3_M1/SPI1_MISO_M0 | 5244.479
N19 | GPIO3_C0/CIF_D12_M0/RGMII_CLK_M0/PDM_CLK0_M1/SPI1_CLK_M0 | 3159.946
M17 | GPIO3_C1/CIF_D13_M0/RGMII_RXDV_M0/PDM_SDI0_M1 | 1987.82
M18 | GPIO3_C2/CIF_D14_M0/RGMII_RXER_M0/PDM_SDI1_M1 | 2237.072
N20 | GPIO3_C3/CIF_D15_M0/RGMII_MDIO_M0/PDM_CLK1_M1 | 3704.974
N21 | GPIO3_C4/CIF_VSYNC_M0/RGMII_MDC_M0/UART3_RTSN_M0 | 4488.667
M19 | GPIO3_C5/CIF_CLKIN_M0/CLK_OUT_ETHERNET_M0/UART3_CTSN_M0 | 2918.779
P19 | GPIO3_C6/CIF_CLKOUT_M0/RGMII_TXCLK_M0/UART3_TX_M0 | 3229.802
P20 | GPIO3_C7/CIF_HSYNC_M0/RGMII_RXCLK_M0/UART3_RX_M0 | 5674.785
I2S0/PDM/ACODEC/AUDDSM
W12 | GPIO3_D0/I2S0_SCLK_TX_M0/ACODEC_DAC_CLK | 2641.74
V12 | GPIO3_D1/I2S0_SCLK_RX_M0/PDM_CLK1_M0/ACODEC_ADC_CLK | 2596.016
U12 | GPIO3_D2/I2S0_MCLK_M0 | 1246.628
W11 | GPIO3_D3/I2S0_LRCK_TX_M0/ACODEC_DAC_SYNC/AUDPWM_L_M1/AUDDSM_LN | 2977.555
Y12 | GPIO3_D4/I2S0_LRCK_RX_M0/PDM_CLK0_M0/ACODEC_ADC_SYNC | 3358.274
Y11 | GPIO3_D5/I2S0_SDO0_M0/ACODEC_DAC_DATAR/AUDPWM_R_M1/AUDDSM_LP | 3577.422
AA12 | GPIO3_D6/I2S0_SDI0_M0/PDM_SDI0_M0/ACODEC_DAC_DATAL | 4374.812
T11 | GPIO3_D7/I2S0_SDO1_SDI3_M0/PDM_SDI3_M0/ACODEC_ADC_DATA | 1268.972
U11 | GPIO4_A0/I2S0_SDO2_SDI2_M0/PDM_SDI2_M0/AUDPWM_L_M0/I2C4_SCL_M1/AUDDSM_RN | 1509.659
V11 | GPIO4_A1/I2S0_SDO3_SDI1_M0/PDM_SDI1_M0/AUDPWM_R_M0/I2C4_SDA_M1/AUDDSM_RP | 2162.734
MIPI_CSI_RX0
V15 | MIPI_CSI_RX0_CLKN/LVDS0_CLKN | 2464.315
U15 | MIPI_CSI_RX0_CLKP/LVDS0_CLKP | 2506.951
U16 | MIPI_CSI_RX0_D0N/LVDS0_RX0N | 2708.381
V16 | MIPI_CSI_RX0_D0P/LVDS0_RX0P | 2827.38
W16 | MIPI_CSI_RX0_D1N/LVDS0_RX1N | 4061.764
Y16 | MIPI_CSI_RX0_D1P/LVDS0_RX1P | 4167.743
Y15 | MIPI_CSI_RX0_D2N/LVDS0_RX2N | 3914.94
W15 | MIPI_CSI_RX0_D2P/LVDS0_RX2P | 4015.621
AA16 | MIPI_CSI_RX0_D3N/LVDS0_RX3N | 5175.692
AA15 | MIPI_CSI_RX0_D3P/LVDS0_RX3P | 5252.48
MIPI_CSI_RX1
W18 | MIPI_CSI_RX1_CLKN/LVDS1_CLKN | 3824.576
V18 | MIPI_CSI_RX1_CLKP/LVDS1_CLKP | 3883.43
Y20 | MIPI_CSI_RX1_D0N/LVDS1_RX0N | 6076.438
AA20 | MIPI_CSI_RX1_D0P/LVDS1_RX0P | 6147.077
Y19 | MIPI_CSI_RX1_D1N/LVDS1_RX1N | 5644.024
AA19 | MIPI_CSI_RX1_D1P/LVDS1_RX1P | 5779.984
Y18 | MIPI_CSI_RX1_D2N/LVDS1_RX2N | 5287.449
AA18 | MIPI_CSI_RX1_D2P/LVDS1_RX2P | 5372.455
W17 | MIPI_CSI_RX1_D3N/LVDS1_RX3N | 4279.516
Y17 | MIPI_CSI_RX1_D3P/LVDS1_RX3P | 4388.149
MIPI_DSI
C18 | MIPI_DSI_TX0_CLKN | 4670.177
C19 | MIPI_DSI_TX0_CLKP | 4810.535
B19 | MIPI_DSI_TX0_D0N | 5930.308
A19 | MIPI_DSI_TX0_D0P | 6190.313
B20 | MIPI_DSI_TX0_D1N | 6459.188
A20 | MIPI_DSI_TX0_D1P | 6691.871
C20 | MIPI_DSI_TX0_D2N | 6255.408
B21 | MIPI_DSI_TX0_D2P | 6422.694
D19 | MIPI_DSI_TX0_D3N | 4686.762
D20 | MIPI_DSI_TX0_D3P | 4824.288
USB2.0
W4 | OTG_DM | 4874.061
W3 | OTG_DP | 4740.909
Y2 | HOST_DM | 6034.263
Y1 | HOST_DP | 6015.831
OSC
AA9 | XIN24M | 4772.091
Y9 | XOUT24M | 4558.549