## CoverPage
RV1126_RV1109(IPC_ENTRANCEGATE)
Hardware Document Release Note and File List
Revision: V1.3
Date: 2021/01/20
Status: Official Release
Rockchip Confidential

## Declaration
保密提示： 本文档及其附件可能含有机密信息，来自瑞芯微电子股份有限公司，仅发送给指定接收者。若非该特定接收人，请勿复制、 使用或披露本文档的任何内容。若误收本文档，请从系统中永久性删除本文档，并以回复邮件或其他方式即刻告知发件人。瑞芯微电子股份有限公司拥有本文档信息的著作权及解释权，禁止任何未经授权许可的侵权行为。 IMPORTANT NOTICE: This document is from Rockchip Electronics Co., Ltd. .The contents of this document and any attachments may contain information that is privileged, confidential and/or exempt from disclosure under applicable law and relevant NDA. If you are not the intended recipient, you are hereby notified that any disclosure, copying, distribution, or use of the information is STRICTLY PROHIBITED. Please immediately contact the sender as soon as possible and destroy the material in its entirety in any format. Thank you.

## Revision History
Revision History
Schematic Revision Record
Revision | Description | Editor | Release Date
V1.0 | First edition | Liyh | 2020.04.10
V1.1 | Update: 1.Update DDR template 2.Update RV1126_RV1109_Hardware_Design_Guide 3.Update RV1126_RV1109_PINOUT_EN 4.Update RV1126_RV1109 Schematic and PCB Review Checklist 5.Update RV1126_RV1109_EVB_User_Guide | Liyh | 2020.07.03
V1.2 | Update: 1.Update DDR template 2.Update RV1126_RV1109_Hardware_Design_Guide 3.Update RV1126_RV1109_PINOUT_EN 4.Update RV1126_RV1109 Schematic and PCB Review Checklist 5.Update RV1126_RV1109_EVB_User_Guide 6.Update RV1126_RV1109 power consumption 7.Update RV1126_RV1109_SOC_Package_Pin_Delay | Liyh | 2020.11.02
V1.3 | Update: 1.Update RV1126_RV1109_Hardware_Design_Guide 2.Update RV1126_RV1109 IPC and Entrance gate REF Design V1.3 | Liyh | 2021.01.20
Other Files Revision Record
File Name |  | Release Date

## Release Brief
Release Brief
Application Scenarios ： | CN:IPC和门禁闸机应用方案 EN:IPC and Entrance gate solution
Latest Schematic Version： | RV1126_RV1109_IPC_ENTRANCEGATE_REF_V13_2021.01.20
Application For： | RV1126_RV1109
Index： | Jump--《Release File List》 | Note：Please contact us for any missing documents received (fae@rock-chips.com)
Configuration and function description | （1）电源设计使用PMIC RK809-2和分立电源方案； （2）支持DRAM类型： 支持DDR3/3L 2 x 16bit（96ball）； 支持LPDDR3 1 x 32bit（178ball）； 支持DDR4 2 x16bit（96ball）； 支持LPDDR4 1 x 32bit（200ball）； （3）支持SPI FLASH/SLC NAND FLASH/ eMMC Memory设计； （4）支持3.0/2.0 SD 卡； （5）支持CIF摄像头输入； （6）支持MIPI或者LVDS摄像头输入； （7）支持镜头云台控制功能； （8）支持镜头补光功能； （9）支持IRCUT功能； （10）支持USB2.0 HOST； （11）支持USB2.0 OTG； （12）支持LCD显示； （13）SDIO Wi-Fi支持1T1R设计； （14）支持100M EMAC/1000M GMAC以太网； （15）支持模拟差分MIC+SPK OUT功能； （16）支持RK809-2+ES7202实现单个模拟差分MIC+SPK OUT+差分回采功能； （17）支持RK809-2+ES7202实现双模拟差分MIC+SPK OUT+差分回采功能； （18）分立电源方案，ES8311+ CLASSD PA实现单个模拟差分MIC+SPK OUT+回采功能；
Key function module description: (1) Adopt PMIC RK809-2 and Discrete power solution. (2) Support DDR type: DDR3/L（2x16bit),LPDDR3(1X32bit),LPDDR4(1x32bit),DDR4(2x16bit). (3) Support eMMC/SPI/SLC NAND FLASH. (4) Support TF card interface. (5) Support CIF camera. (6) Support MIPI/LVDScamera. (7) Support PAN/TILT Control function. (8) Support IR LED function. (9) Support IR cut function. (10)Support USB2.0 HOST. (11)Support USB2.0 OTG. (12)Support LCD function. (13)Support 1T1R SDIO WIFI. (14)Support 100M EMAC/1000M GMAC. (15)Support Analog MIC+SPK OUT. (16)RK809-2+ES7202:single differential anolog MIC+SPK OUT+loopback. (17)RK809-2+ES7202:Two differential anolog MIC+SPK OUT+loopback. (16)ES7202+CLASSD PA:single differential anolog MIC+SPK OUT+loopback.
Notes | .
06、Support USB2.0\USB3.0 interface. 07、

## Modification Record
Modification Record
File 1
Previous Version：
Current Version：
Detailed Modification Record | IPC and Entrance gate REF Design V1.3 for RV1126_RV1109 Update: 1. Add the funtions of Entrance gate. 2. The voltage of logic is raised to 0.825v. 3. Add ADC ES7202 to realize the following two functions: 1). Realize the function of single differential mic and differential loopback for RK809-2 power solution. 2). Realize the function of double differential mic and differential loopback for RK809-2 power solution. 4.The reference drawing of Entrance gate and IPC are combined into one schematic.The previously released reference schematic of Entrance gate will stop updating. For the Entrancel gate solution, please refer to this schematic. 5.Add a page of schematic instructions to explain that IPC and gate solution can select the corresponding schematic quickly. 更新点： 1.增加门禁闸机的功能。 2.LOGIC的电压默认值调到0.825V。 3.增加ADC ES7202，实现的功能如下： 1）在RK809-2电源方案中，ADC ES7202 + RK809-2 可以实现单个差分模拟MIC和差分回采的功能。 2）在RK809-2电源方案中，ADC ES7202 + RK809-2 可以实现两个差分模拟MIC和差分回采的功能。 4.门禁闸机的方案和IPC的方案合并成一份图纸。以前发布的门禁闸机的图纸将停止更新，门禁闸机的方案可以根据这份图纸来修改。 5.增加一页《Schematic instructions》原理图说明，IPC方案和闸机的方案可以根据说明选择对应的图纸。
Detailed Modification Record
Detailed Modification Record
Detailed Modification Record
Detailed Modification Record

## Release File List
RV1126_RV1109(IPC and Entrance gate )_Hardware_Document_Release_Note_and_File_List_V13_20210120EN&CN.xlsx
1level | 2Level | 3Level | 4Level | 5Level | 6Level | Chinese Description | English Description | Marker | Update Time
01_RV1126_RV1109
01_Official Release
|  | 01_Common Document |  |  |  | 通用文档 | Common Document
|  |  | Rockchip_RV1126_RV1109_EVB_User_Guide_V1.2_CN.pdf |  |  | RV1126_RV110 EVB应用指南-中文 | Rockchip_RV1126_RV1109_EVB_User_Guide_V1.2_CN.pdf |  | 2020.11.05
|  |  | Rockchip_RV1126_RV1109_EVB_User_Guide_V1.2_EN.pdf |  |  | RV1126_RV110 EVB应用指南-英文 | Rockchip_RV1126_RV1109_EVB_User_Guide_V1.2_EN.pdf |  | 2020.11.05
|  |  | Rockchip_RV1126_RV1109_Schematic_and_PCB_Review_Checklist_V1.1_CN/EN.xlsx |  |  | RV1126_RV1109原理图/PCB检查列表-中英文 | Rockchip_RV1126_RV1109_Schematic_and_PCB_Review_Checklist_V1.1_CN/EN.xlsx |  | 2020.11.05
|  |  | Rockchip_RV1126_RV1109_Hardware_Design_Guide_V13_20210119_CN.pdf |  |  | RV1126_RV1109硬件设计指南-中文 | Rockchip_RV1126_RV1109_Hardware_Design_Guide_V13_20210119_CN.pdf |  | 2021.01.19
|  |  | Rockchip_RV1126_RV1109_Hardware_Design_Guide_V13_20210119_EN.pdf |  |  | RV1126_RV1109硬件设计指南-英文 | Rockchip_RV1126_RV1109_Hardware_Design_Guide_V13_20210119_EN.pdf |  | 2021.01.19
|  |  | RV1126_RV1109_PINOUT_EN_V1.2_20201030.xlsx |  |  | RV1126_RV1109引脚输出列表-英文 | RV1126_RV1109_PINOUT_EN_V1.2_20201030.xlsx |  | 2020.11.05
|  |  | RV1126_RV1109_SOC_Package_Pin_Delay_V1.1_20201102.xlsx |  |  | RV1126_RV1109引脚时延列表-英文 | RV1126_RV1109_SOC_Package_Pin_Delay_V1.1_20201102.xlsx |  | 2020.11.05
|  |  | RV1126_RV1109_DDR3_LPDDR3_Power consumption_V1.1_20201102 |  |  | RV1126_RV1109功耗数据-英文 | RV1126_RV1109_DDR3_LPDDR3_Power consumption_V1.1_20201102
|  | 02_DDR Template |  |  |  | DDR核心模板 | DDR Template
|  |  | RV1126_RV1109_TEMPLATE_DDR3P216DD4_V10_20200901 |  |  | RV1126_RV1109 DDR3模板-4L 双面贴 2颗DDR | RV1126_RV1109 DDR3 Template-4L 2PCS DDR |  | 2020.11.05
|  |  | RV1126_RV1109_Template_DDR3P216DD6_28x23_V10_20201029 |  |  | RV1126_RV1109 DDR3模板-6L 双面贴 2颗DDR | RV1126_RV1109 DDR3 Template-6L 2PCS DDR |  | 2020.11.05
|  |  | RV1126_RV1109_TEMPLATE_DDR3P216SD4_V10_20200901 |  |  | RV1126_RV1109 DDR3模板-4L 单面贴 2颗DDR | RV1126_RV1109 DDR3 Template-4L 2PCS DDR |  | 2020.11.05
|  |  | RV1126_RV1109_TEMPLATE_DDR3P416DD6_V10_20200901 |  |  | RV1126_RV1109 DDR3模板-6L 双面贴 4颗DDR | RV1126_RV1109 DDR3 Template-6L 4PCS DDR |  | 2020.11.05
|  |  | RV1126_RV1109_TEMPLATE_DDR4P216DD6_2GB_4GB_20201021 |  |  | RV1126_RV1109 DDR4模板-6L 双面贴 2颗DDR | RV1126_RV1109 DDR4 Template-6L 2PCS DDR |  | 2020.11.05
|  |  | RV1126_RV1109_Template_LP3S178P132SD6_V10_20200901 |  |  | RV1126_RV1109 LPDDR3模板-6L 1颗DDR | RV1126_RV1109 LPDDR3 Template-6L 1PCS DDR |  | 2020.11.05
|  |  | RV1126_RV1109_Template_LP4S200P132SD6_V10_20200901 |  |  | RV1126_RV1109 LPDDR4模板-6L 1颗DDR | RV1126_RV1109 LPDDR4 Template-6L 1PCS DDR |  | 2020.11.05
|  |  | RV1126_RV1109 DDR template introduce_20201030 |  |  | RV1126_RV1109 DDR模板的补充说明 | RV1126_RV1109 DDR template introduce_20201030 |  | 2020.11.05
|  | 03_Pruduct Line Branch(IPC and Entrance gate ) |  |  |  | 产品分支（RV1126_RV1109参考电路）
|  |  | 01_Product Document |  |  | 产品文档 | Product Document
|  |  | 02_Key Device Specifications |  |  | 主要元件资料 | Key Device Specifications
|  |  |  | 1.MP8007.pdf |  | MP8007 Datasheet | MP8007 Datasheet
|  |  |  | 2.MP23701.pdf |  | SY8113 Datasheet | SY8113 Datasheet
|  |  |  | 3.RTL8211F(D)(I)-CG.pdf |  | RTL8211F Datasheet | RTL8211F Datasheet
|  |  |  | 4.RTL8201(F_FL_FN)-VB-CG.pdf |  | RTL8201 Datasheet | RTL8201 Datasheet
|  |  |  | 5.CDBHD1100L.pdf |  | CDBHD1100L Datasheet | CDBHD1100L Datasheet
|  |  |  | 6.CX9628.pdf |  | CX9628 Datasheet | CX9628 Datasheet
|  |  |  | 7.MP6507.pdf |  | MP6507 Datasheet | MP6507 Datasheet
|  |  |  | 8.Rockchip RK809 Datasheet V1.6 20200227 |  | Rockchip RK809 Datasheet | Rockchip RK809 Datasheet
|  |  |  | 9.AN_RK809_V1.1_CN_20200310.pdf |  | AN_RK809_V1.1_CN_20200310 | AN_RK809_V1.1_CN_20200310
|  |  |  | 10.AN_RK809_V1.1-EN_20200310.pdf |  | AN_RK809_V1.1-EN_20200310 | AN_RK809_V1.1-EN_20200310
|  |  | 03_Reference Design |  |  | 参考设计 | Reference Design
|  |  |  | PCB LIB Ver1.0 |  | PCB库 | PCB LIB
[5 empty] | RV1126_RV1109_RK809_Component Library-PADS | RV1126_PV1109_RK809元件库-Pads | RV1126_RV1109_RK809_Component Library-PADS |  | 2020.04.10
[5 empty] | RV1126_PV1109 Component Library-Allegro | RV1126_PV1109元件库-Allegro | RV1126_PV1109 Component Library-Allegro |  | 2020.04.10
[5 empty] | RK809 Component Library-Allegro | RK809元件库-Allegro | RK809 Component Library-Allegro |  | 2020.04.10
2020.04.10
|  |  |  | SCH Ver1.3 |  | 原理图 | SCH
[5 empty] | RV1126_RV1109_IPC Entrance Gate_REF_V13_20210120.DSN | IPC and Entrance gate参考原理图-DSN | IPC and Entrance gate reference schematic-DSN |  | 2021.01.20
[5 empty] | RV1126_RV1109_IPC Entrance Gate_REF_V13_20210120.pdf | IPC and Entrance gate参考原理图-PDF | IPC and Entrance gatereference schematic-PDF |  | 2021.01.20
RV1126_RV1109(IPC and Entrance gate )_Hardware_Document_Release_Note_and_File_List_V13_20210120EN&CN.xlsx